## S1
diameter
DANA KHOLA HYDROPOWER PROJECT (34.8MW) | [12 empty] | 7
MANANG,NEPAL | [10 empty] | pie | radius |  | payline | shortcrete
Structure: Tunnel | [10 empty] | 3.14 | 3.6 | 3.5 | 0.05 | 0.05
S.N | Description | No | Length (m) | Breadth (m) | Height (m) | Perimeter (m) | Area (m²) | Quantity | Total Qty | Unit
8.1 | Earthwork in excavation rock at Tunnel including haulage-Underground.
| a) Hard rock | [7 empty] | 45.5472 | m3
| Typical section type-S1 | 1 | 1 |  |  |  | 45.5472 | 45.5472 |  | m3
8.4 | Supply and laying of thick fiber reinforced shortcrete as per specification or as directed by engineer. | [7 empty] | 18.4685 | m2 |  | shortcrete radius
| a)50mm | 1 | 1 |  |  | 18.4685 | 18.4685 | 18.4685 |  | m2 |  | 3.525
8.5 | Providing and placing machine mixed non structural cement concrete including compaction curing, testing all complete as per specification and drawing. | [7 empty] | 0.64 | m3
| a) 1:1:2 (Invert concrete) | [9 empty] | thickness
| Typical section type-S1 | 1 | 1 | 3.2 |  |  |  | 0.64 |  | m3 | 0.2 |  | Height
| Supply and installation of wire mesh (100x100x8) as per specification or as directed by engineer. | [7 empty] | 18.547 | m2 |  | wire mesh radius | 3.7
|  | 1 | 1 |  |  | 18.547 | 18.547 | 18.547 |  | m2 |  | 3.55
8.6 | Supply and installation of 3m long, 20mm dia. Grouted rockbolt at the spacing @2.1m c/c circumferencial and 2.1m c/c longitudinally as an immediate support including all required equipment, materials, drillings, flushing, grouting and as per specification or as directed by engineer. | [7 empty] | 9.2231 | nos. | c/c distance | Height
| Typical section type-S1 | 1 |  |  |  | 18.2685 |  | 9.2231 |  | nos. | 2.1 | 3.6
8.9 | Providing and laying reinforcement including cutting, bending, binding, fixing in position etc. all complete as per specification and drawing. | [7 empty] | 0.02512 | ton

## S2
DANA KHOLA HYDROPOWER PROJECT (34.8MW)
MANANG,NEPAL | [10 empty] | pie | radius | R | payline | shortcrete
Structure: Tunnel | [10 empty] | 3.14 | 3.6 | 3.5 | 0.05 | 0.05
S.N | Description | No | Length (m) | Breadth (m) | Height (m) | Perimeter (m) | Area (m²) | Quantity | Total Qty | Unit
8.1 | Earthwork in excavation rock at Tunnel including haulage-Underground.
| a) Hard rock | [7 empty] | 45.5472 | m3
| Typical section type-S2 | 1 | 1 |  |  |  | 45.5472 | 45.5472 |  | m3
8.4 | Supply and laying of thick fiber reinforced shortcrete as per specification or as directed by engineer. | [7 empty] | 18.4685 | m2 |  | shortcrete radius
| a)50mm | 1 | 1 |  |  | 18.4685 | 18.4685 | 18.4685 |  | m2 |  | 3.525
8.5 | Providing and placing machine mixed non structural cement concrete including compaction curing, testing all complete as per specification and drawing. | [7 empty] | 0.64 | m3
| a) 1:1:2 (Invert concrete) | [9 empty] | thickness
| Typical section type-S2 | 1 | 1 | 3.2 |  |  | 0.64 | 0.64 |  | m3 | 0.2 |  | Height
| Supply and installation of wire mesh (100x100x8) as per specification or as directed by engineer. | [7 empty] | 18.547 | m2 |  | wire mesh radius | 3.7
|  | 1 | 1 |  |  | 18.547 | 18.547 | 18.547 |  | m2 |  | 3.55
8.6 | Supply and installation of 3.5m long, 20mm dia. Grouted rockbolt at the spacing @1.7m c/c circumferencial and 1.7m c/c longitudinally as an immediate support including all required equipment, materials, drillings, flushing, grouting and as per specification or as directed by engineer. | [7 empty] | 11.1579 | nos. | c/c distance | height
| Typical section type-S2 | 1 |  |  |  | 18.2685 |  | 11.1579 |  | nos. | 1.7 | 3.6
8.9 | Providing and laying reinforcement including cutting, bending, binding, fixing in position etc. all complete as per specification and drawing. | [7 empty] | 0.02512 | ton

## S3
DANA KHOLA HYDROPOWER PROJECT (34.8MW)
MANANG,NEPAL | [10 empty] | pie | radius | R | payline | shortcrete | concrete lining
Structure: Tunnel | [10 empty] | 3.14 | 3.64 | 3.5 | 0.05 | 0.09 | 0.3
S.N | Description | No | Length (m) | Breadth (m) | Height (m) | Perimeter (m) | Area (m²) | Quantity | Total Qty | Unit
8.1 | Earthwork in excavation rock at Tunnel including haulage-Underground.
| a) Hard rock | [7 empty] | 46.2819 | m3
| Typical section type-S3 | 1 | 1 |  |  |  | 46.2819 | 46.2819 |  | m3
8.4 | Supply and laying of thick fiber reinforced shortcrete as per specification or as directed by engineer. | [7 empty] | 19.4733 | m2 |  | shortcrete radius
| a)90mm | 1 | 1 |  |  | 19.4733 | 19.4733 | 19.4733 |  | m2 |  | 3.845
8.5 | Providing and placing machine mixed non structural cement concrete including compaction curing, testing all complete as per specification and drawing. | [7 empty] | 7.2143 | m3
| a) 1:1:2 (Invert concrete) | [9 empty] | thickness
| Typical section type-S3 | 1 | 1 | 7.78 |  |  | 1.556 | 1.556 |  | m3 | 0.2
| b) Concrete lining | [9 empty] | concrete lining | radius
| 300mm | 1 | 1 |  |  |  | 18.861 | 5.6583 |  | m3 | 0.3 | 3.65
Height
| Supply and installation of wire mesh (100x100x8) as per specification or as directed by engineer. | [7 empty] | 18.6726 | m2 |  | wire mesh radius | 3.7
|  | 1 | 1 |  |  | 18.6726 | 18.6726 | 18.6726 |  | m2 |  | 3.59
8.6 | Supply and installation of 3.5m long, 25mm dia. Grouted rockbolt at the spacing @1.5m c/c circumferencial and 1.5m c/c longitudinally as an immediate support including all required equipment, materials, drillings, flushing, grouting and as per specification or as directed by engineer. | [7 empty] | 13.1822 | nos. | c/c distance | Height
| Typical section type-S3 | 1 |  |  |  | 19.2733 |  | 13.1822 |  | nos. | 1.5 | 3.6
8.9 | Providing and laying reinforcement including cutting, bending, binding, fixing in position etc. all complete as per specification and drawing. | [7 empty] | 0.28316 | ton
8.1 | Providing, preparing and installing form work and removing after completion as per specification. | [7 empty] | 17.99 | m2
| a) conrete linning | 1 | 1 |  |  | 17.99 |  | 17.99 |  | m2

## S4
DANA KHOLA HYDROPOWER PROJECT (34.8MW)
MANANG,NEPAL | [10 empty] | pie | radius | R | payline | shortcrete | concrete lining
Structure: Tunnel | [10 empty] | 3.14 | 3.67 | 3.5 | 0.05 | 0.12 | 0.3
S.N | Description | No | Length (m) | Breadth (m) | Height (m) | Perimeter (m) | Area (m²) | Quantity | Total Qty | Unit
8.1 | Earthwork in excavation rock at Tunnel including haulage-Underground.
| a) Hard rock | [7 empty] | 46.8362 | m3
| Typical section type-S4 | 1 | 1 |  |  |  | 46.8362 | 46.8362 |  | m3
8.4 | Supply and laying of thick fiber reinforced shortcrete as per specification or as directed by engineer. | [7 empty] | 19.5204 | m2 |  | shortcrete radius
| a)120mm | 1 | 1 |  |  | 19.5204 | 19.5204 | 19.5204 |  | m2 |  | 3.86
8.5 | Providing and placing machine mixed non structural cement concrete including compaction curing, testing all complete as per specification and drawing. | [7 empty] | 7.2263 | m3
| a) 1:1:2 (Invert concrete) | [9 empty] | thickness
| Typical section type-S4 | 1 | 1 | 7.84 |  |  | 1.568 | 1.568 |  | m3 | 0.2
| b) Concrete lining | [9 empty] | concrete lining | radius
| 300mm | 1 | 1 |  |  | 18.861 | 18.861 | 5.6583 |  | m3 | 0.3 | 3.65
Height
| Supply and installation of wire mesh (100x100x8) as per specification or as directed by engineer. | [7 empty] | 18.7668 | m2 |  | wire mesh radius | 3.7
|  | 1 | 1 |  |  | 18.7668 | 18.7668 | 18.7668 |  | m2 |  | 3.62
8.6 | Supply and installation of 4m long, 25mm dia. Grouted rockbolt at the spacing @1.3m c/c circumferencial and 1.3m c/c longitudinally as an immediate support including all required equipment, materials, drillings, flushing, grouting and as per specification or as directed by engineer. | [7 empty] | 15.0926 | nos. | c/c distance | Height
| Typical section type-S2 | 1 |  |  |  | 19.3204 |  | 15.0926 |  | nos. | 1.3 | 3.6
8.9 | Providing and laying reinforcement including cutting, bending, binding, fixing in position etc. all complete as per specification and drawing. | [7 empty] | 0.28363 | ton
8.1 | Providing, preparing and installing form work and removing after completion as per specification. | [7 empty] | 17.99 | m2
| a) conrete linning (typical section type S4) | 1 | 1 |  |  | 17.99 | 17.99 | 17.99 |  | m2

## S5
DANA KHOLA HYDROPOWER PROJECT (34.8MW)
MANANG,NEPAL | [10 empty] | pie | radius | R | payline | shortcrete | concrete lining
Structure: Tunnel | [10 empty] | 3.14 | 3.7 | 3.5 | 0.05 | 0.15 | 0.3
S.N | Description | No | Length (m) | Breadth (m) | Height (m) | Perimeter (m) | Area (m²) | Quantity | Total Qty | Unit
8.1 | Earthwork in excavation rock at Tunnel including haulage-Underground.
| a) Hard rock | [7 empty] | 47.3933 | m3
| Typical section type-S5 | 1 | 1 |  |  |  | 47.3933 | 47.3933 |  | m3
8.4 | Supply and laying of thick fiber reinforced shortcrete as per specification or as directed by engineer. | [7 empty] | 19.5675 | m2 |  | shortcrete radius
| a)150mm | 1 | 1 |  |  | 19.5675 | 19.5675 | 19.5675 |  | m2 |  | 3.875
8.5 | Providing and placing machine mixed non structural cement concrete including compaction curing, testing all complete as per specification and drawing. | [7 empty] | 7.2383 | m3
| a) 1:1:2 (Invert concrete) | [9 empty] | thickness
| Typical section type-S5 | 1 | 1 | 7.9 |  |  | 1.58 | 1.58 |  | m3 | 0.2
| b) Concrete lining | [9 empty] | concrete lining | radius
| 300mm | 1 | 1 |  |  | 18.861 | 18.861 | 5.6583 |  | m3 | 0.3 | 3.65
Height
| Supply and installation of wire mesh (100x100x8) as per specification or as directed by engineer. | [7 empty] | 18.861 | m2 |  | wire mesh radius | 3.7
|  | 1 | 1 |  |  | 18.861 | 18.861 | 18.861 |  | m2 |  | 3.65
8.6 | Supply and installation of 4m long, 25mm dia. Grouted rockbolt at the spacing @1m c/c circumferencial and 1m c/c longitudinally as an immediate support including all required equipment, materials, drillings, flushing, grouting and as per specification or as directed by engineer. | [7 empty] | 19.3675 | nos. | c/c distance | Height
| Typical section type-S5 | 1 |  |  |  | 19.3675 |  | 19.3675 |  | nos. | 1 | 3.6
8.9 | Providing and laying reinforcement including cutting, bending, binding, fixing in position etc. all complete as per specification and drawing. | [7 empty] | 0.2841 | ton
8.1 | Providing, preparing and installing form work and removing after completion as per specification. | [7 empty] | 17.99 | m2
| a) conrete linning (typical section type S5) | 1 | 1 |  |  | 17.99 | 17.99 | 17.99 |  | m2

## S6
DANA KHOLA HYDROPOWER PROJECT (34.8MW)
MANANG,NEPAL | [10 empty] | pie | radius | R | payline | shortcrete | concrete lining
Structure: Tunnel | [10 empty] | 3.14 | 3.8 | 3.5 | 0.05 | 0.25 | 0.4
S.N | Description | No | Length (m) | Breadth (m) | Height (m) | Perimeter (m) | Area (m²) | Quantity | Total Qty | Unit
8.1 | Earthwork in excavation rock at Tunnel including haulage-Underground.
| a) Hard rock | [7 empty] | 49.2708 | m3
| Typical section type-S6 | 1 | 1 |  |  |  | 49.2708 | 49.2708 |  | m3
8.4 | Supply and laying of thick fiber reinforced shortcrete as per specification or as directed by engineer. | [7 empty] | 20.0385 | m2 |  | shortcrete radius
| a)250mm | 1 | 1 |  |  | 20.0385 | 20.0385 | 20.0385 |  | m2 |  | 4.025
8.5 | Providing and placing machine mixed non structural cement concrete including compaction curing, testing all complete as per specification and drawing. | [7 empty] | 9.2672 | m3
| a) 1:1:2 (Invert concrete) | [9 empty] | thickness
| Typical section type-S6 | 1 | 1 | 8.3 |  |  | 1.66 | 1.66 |  | m3 | 0.2
| b) Concrete lining | [9 empty] | concrete lining | radius
| 400mm | 1 | 1 |  |  | 19.018 | 19.018 | 7.6072 |  | m3 | 0.4 | 3.7
Height
| Supply and installation of wire mesh (100x100x8) as per specification or as directed by engineer. | [7 empty] | 19.175 | m2 |  | wire mesh radius | 3.7
|  | 1 | 1 |  |  | 19.175 | 19.175 | 19.175 |  | m2 |  | 3.75
8.6 | Supply and installation of 4m long, 25mm dia. Grouted rockbolt at the spacing @1m c/c circumferencial and 1m c/c longitudinally as an immediate support including all required equipment, materials, drillings, flushing, grouting and as per specification or as directed by engineer. | [7 empty] | 19.8385 | nos. | c/c distance | Height
| Typical section type-S6 | 1 |  |  |  | 19.8385 |  | 19.8385 |  | nos. | 1 | 3.6
8.9 | Providing and laying reinforcement including cutting, bending, binding, fixing in position etc. all complete as per specification and drawing. | [7 empty] | 0.36374 | ton
8.1 | Providing, preparing and installing form work and removing after completion as per specification. | [7 empty] | 17.99 | m2
| a) conrete linning (typical section type S6) | 1 | 1 |  |  | 17.99 | 17.99 | 17.99 |  | m2