## S1
diameter
DANA KHOLA HYDROPOWER PROJECT (34.8MW) | [12 empty] | 7.1
MANANG,NEPAL | [10 empty] | pie | radius |  | payline | shortcrete
Structure: Tunnel | [10 empty] | 3.14 | 3.65 | 3.55 | 0.05 | 0.05
S.N | Description | No | Length (m) | Breadth (m) | Height (m) | Perimeter (m) | Area (m²) | Quantity | Total Qty | Unit
8.1 | Earthwork in excavation rock at Tunnel including haulage-Underground.
| a) Hard rock | [7 empty] | 46.8313 | m3
| Typical section type-S1 | 1 | 1 |  |  |  | 46.8313 | 46.8313 |  | m3
8.4 | Supply and laying of thick fiber reinforced shortcrete as per specification or as directed by engineer. | [7 empty] | 18.7255 | m2 |  | shortcrete radius
| a)50mm | 1 | 1 |  |  | 18.7255 | 18.7255 | 18.7255 |  | m2 |  | 3.575
8.5 | Providing and placing machine mixed non structural cement concrete including compaction curing, testing all complete as per specification and drawing. | [7 empty] | 0.64 | m3
| a) 1:1:2 (Invert concrete) | [9 empty] | thickness
| Typical section type-S1 | 1 | 1 | 3.2 |  |  |  | 0.64 |  | m3 | 0.2 |  | Height
| Supply and installation of wire mesh (100x100x8) as per specification or as directed by engineer. | [7 empty] | 18.804 | m2 |  | wire mesh radius | 3.75
|  | 1 | 1 |  |  | 18.804 | 18.804 | 18.804 |  | m2 |  | 3.6
8.6 | Supply and installation of 3m long, 20mm dia. Grouted rockbolt at the spacing @2.1m c/c circumferencial and 2.1m c/c longitudinally as an immediate support including all required equipment, materials, drillings, flushing, grouting and as per specification or as directed by engineer. | [7 empty] | 9.3455 | nos. | c/c distance | Height
| Typical section type-S1 | 1 |  |  |  | 18.5255 |  | 9.3455 |  | nos. | 2.1 | 3.65
8.9 | Providing and laying reinforcement including cutting, bending, binding, fixing in position etc. all complete as per specification and drawing. | [7 empty] | 0.02512 | ton

## S2
DANA KHOLA HYDROPOWER PROJECT (34.8MW)
MANANG,NEPAL | [10 empty] | pie | radius | R | payline | shortcrete
Structure: Tunnel | [10 empty] | 3.14 | 3.65 | 3.55 | 0.05 | 0.05
S.N | Description | No | Length (m) | Breadth (m) | Height (m) | Perimeter (m) | Area (m²) | Quantity | Total Qty | Unit
8.1 | Earthwork in excavation rock at Tunnel including haulage-Underground.
| a) Hard rock | [7 empty] | 46.8313 | m3
| Typical section type-S2 | 1 | 1 |  |  |  | 46.8313 | 46.8313 |  | m3
8.4 | Supply and laying of thick fiber reinforced shortcrete as per specification or as directed by engineer. | [7 empty] | 18.7255 | m2 |  | shortcrete radius
| a)50mm | 1 | 1 |  |  | 18.7255 | 18.7255 | 18.7255 |  | m2 |  | 3.575
8.5 | Providing and placing machine mixed non structural cement concrete including compaction curing, testing all complete as per specification and drawing. | [7 empty] | 0.64 | m3
| a) 1:1:2 (Invert concrete) | [9 empty] | thickness
| Typical section type-S2 | 1 | 1 | 3.2 |  |  | 0.64 | 0.64 |  | m3 | 0.2 |  | Height
| Supply and installation of wire mesh (100x100x8) as per specification or as directed by engineer. | [7 empty] | 18.804 | m2 |  | wire mesh radius | 3.75
|  | 1 | 1 |  |  | 18.804 | 18.804 | 18.804 |  | m2 |  | 3.6
8.6 | Supply and installation of 3.5m long, 20mm dia. Grouted rockbolt at the spacing @1.7m c/c circumferencial and 1.7m c/c longitudinally as an immediate support including all required equipment, materials, drillings, flushing, grouting and as per specification or as directed by engineer. | [7 empty] | 11.3091 | nos. | c/c distance | height
| Typical section type-S2 | 1 |  |  |  | 18.5255 |  | 11.3091 |  | nos. | 1.7 | 3.65
8.9 | Providing and laying reinforcement including cutting, bending, binding, fixing in position etc. all complete as per specification and drawing. | [7 empty] | 0.02512 | ton

## S3
DANA KHOLA HYDROPOWER PROJECT (34.8MW)
MANANG,NEPAL | [10 empty] | pie | radius | R | payline | shortcrete | concrete lining
Structure: Tunnel | [10 empty] | 3.14 | 3.69 | 3.55 | 0.05 | 0.09 | 0.3
S.N | Description | No | Length (m) | Breadth (m) | Height (m) | Perimeter (m) | Area (m²) | Quantity | Total Qty | Unit
8.1 | Earthwork in excavation rock at Tunnel including haulage-Underground.
| a) Hard rock | [7 empty] | 47.5763 | m3
| Typical section type-S3 | 1 | 1 |  |  |  | 47.5763 | 47.5763 |  | m3
8.4 | Supply and laying of thick fiber reinforced shortcrete as per specification or as directed by engineer. | [7 empty] | 19.7303 | m2 |  | shortcrete radius
| a)90mm | 1 | 1 |  |  | 19.7303 | 19.7303 | 19.7303 |  | m2 |  | 3.895
8.5 | Providing and placing machine mixed non structural cement concrete including compaction curing, testing all complete as per specification and drawing. | [7 empty] | 7.3114 | m3
| a) 1:1:2 (Invert concrete) | [9 empty] | thickness
| Typical section type-S3 | 1 | 1 | 7.88 |  |  | 1.576 | 1.576 |  | m3 | 0.2
| b) Concrete lining | [9 empty] | concrete lining | radius
| 300mm | 1 | 1 |  |  |  | 19.118 | 5.7354 |  | m3 | 0.3 | 3.7
Height
| Supply and installation of wire mesh (100x100x8) as per specification or as directed by engineer. | [7 empty] | 18.9296 | m2 |  | wire mesh radius | 3.75
|  | 1 | 1 |  |  | 18.9296 | 18.9296 | 18.9296 |  | m2 |  | 3.64
8.6 | Supply and installation of 3.5m long, 25mm dia. Grouted rockbolt at the spacing @1.5m c/c circumferencial and 1.5m c/c longitudinally as an immediate support including all required equipment, materials, drillings, flushing, grouting and as per specification or as directed by engineer. | [7 empty] | 13.3535 | nos. | c/c distance | Height
| Typical section type-S3 | 1 |  |  |  | 19.5303 |  | 13.3535 |  | nos. | 1.5 | 3.65
8.9 | Providing and laying reinforcement including cutting, bending, binding, fixing in position etc. all complete as per specification and drawing. | [7 empty] | 0.28697 | ton
8.1 | Providing, preparing and installing form work and removing after completion as per specification. | [7 empty] | 18.247 | m2
| a) conrete linning | 1 | 1 |  |  | 18.247 |  | 18.247 |  | m2

## S4
DANA KHOLA HYDROPOWER PROJECT (34.8MW)
MANANG,NEPAL | [10 empty] | pie | radius | R | payline | shortcrete | concrete lining
Structure: Tunnel | [10 empty] | 3.14 | 3.72 | 3.55 | 0.05 | 0.12 | 0.3
S.N | Description | No | Length (m) | Breadth (m) | Height (m) | Perimeter (m) | Area (m²) | Quantity | Total Qty | Unit
8.1 | Earthwork in excavation rock at Tunnel including haulage-Underground.
| a) Hard rock | [7 empty] | 48.1383 | m3
| Typical section type-S4 | 1 | 1 |  |  |  | 48.1383 | 48.1383 |  | m3
8.4 | Supply and laying of thick fiber reinforced shortcrete as per specification or as directed by engineer. | [7 empty] | 19.7774 | m2 |  | shortcrete radius
| a)120mm | 1 | 1 |  |  | 19.7774 | 19.7774 | 19.7774 |  | m2 |  | 3.91
8.5 | Providing and placing machine mixed non structural cement concrete including compaction curing, testing all complete as per specification and drawing. | [7 empty] | 7.3234 | m3
| a) 1:1:2 (Invert concrete) | [9 empty] | thickness
| Typical section type-S4 | 1 | 1 | 7.94 |  |  | 1.588 | 1.588 |  | m3 | 0.2
| b) Concrete lining | [9 empty] | concrete lining | radius
| 300mm | 1 | 1 |  |  | 19.118 | 19.118 | 5.7354 |  | m3 | 0.3 | 3.7
Height
| Supply and installation of wire mesh (100x100x8) as per specification or as directed by engineer. | [7 empty] | 19.0238 | m2 |  | wire mesh radius | 3.75
|  | 1 | 1 |  |  | 19.0238 | 19.0238 | 19.0238 |  | m2 |  | 3.67
8.6 | Supply and installation of 4m long, 25mm dia. Grouted rockbolt at the spacing @1.3m c/c circumferencial and 1.3m c/c longitudinally as an immediate support including all required equipment, materials, drillings, flushing, grouting and as per specification or as directed by engineer. | [7 empty] | 15.2903 | nos. | c/c distance | Height
| Typical section type-S2 | 1 |  |  |  | 19.5774 |  | 15.2903 |  | nos. | 1.3 | 3.65
8.9 | Providing and laying reinforcement including cutting, bending, binding, fixing in position etc. all complete as per specification and drawing. | [7 empty] | 0.28744 | ton
8.1 | Providing, preparing and installing form work and removing after completion as per specification. | [7 empty] | 18.247 | m2
| a) conrete linning (typical section type S4) | 1 | 1 |  |  | 18.247 | 18.247 | 18.247 |  | m2

## S5
DANA KHOLA HYDROPOWER PROJECT (34.8MW)
MANANG,NEPAL | [10 empty] | pie | radius | R | payline | shortcrete | concrete lining
Structure: Tunnel | [10 empty] | 3.14 | 3.75 | 3.55 | 0.05 | 0.15 | 0.3
S.N | Description | No | Length (m) | Breadth (m) | Height (m) | Perimeter (m) | Area (m²) | Quantity | Total Qty | Unit
8.1 | Earthwork in excavation rock at Tunnel including haulage-Underground.
| a) Hard rock | [7 empty] | 48.7031 | m3
| Typical section type-S5 | 1 | 1 |  |  |  | 48.7031 | 48.7031 |  | m3
8.4 | Supply and laying of thick fiber reinforced shortcrete as per specification or as directed by engineer. | [7 empty] | 19.8245 | m2 |  | shortcrete radius
| a)150mm | 1 | 1 |  |  | 19.8245 | 19.8245 | 19.8245 |  | m2 |  | 3.925
8.5 | Providing and placing machine mixed non structural cement concrete including compaction curing, testing all complete as per specification and drawing. | [7 empty] | 7.3354 | m3
| a) 1:1:2 (Invert concrete) | [9 empty] | thickness
| Typical section type-S5 | 1 | 1 | 8 |  |  | 1.6 | 1.6 |  | m3 | 0.2
| b) Concrete lining | [9 empty] | concrete lining | radius
| 300mm | 1 | 1 |  |  | 19.118 | 19.118 | 5.7354 |  | m3 | 0.3 | 3.7
Height
| Supply and installation of wire mesh (100x100x8) as per specification or as directed by engineer. | [7 empty] | 19.118 | m2 |  | wire mesh radius | 3.75
|  | 1 | 1 |  |  | 19.118 | 19.118 | 19.118 |  | m2 |  | 3.7
8.6 | Supply and installation of 4m long, 25mm dia. Grouted rockbolt at the spacing @1m c/c circumferencial and 1m c/c longitudinally as an immediate support including all required equipment, materials, drillings, flushing, grouting and as per specification or as directed by engineer. | [7 empty] | 19.6245 | nos. | c/c distance | Height
| Typical section type-S5 | 1 |  |  |  | 19.6245 |  | 19.6245 |  | nos. | 1 | 3.65
8.9 | Providing and laying reinforcement including cutting, bending, binding, fixing in position etc. all complete as per specification and drawing. | [7 empty] | 0.28791 | ton
8.1 | Providing, preparing and installing form work and removing after completion as per specification. | [7 empty] | 18.247 | m2
| a) conrete linning (typical section type S5) | 1 | 1 |  |  | 18.247 | 18.247 | 18.247 |  | m2

## S6
DANA KHOLA HYDROPOWER PROJECT (34.8MW)
MANANG,NEPAL | [10 empty] | pie | radius | R | payline | shortcrete | concrete lining
Structure: Tunnel | [10 empty] | 3.14 | 3.85 | 3.55 | 0.05 | 0.25 | 0.4
S.N | Description | No | Length (m) | Breadth (m) | Height (m) | Perimeter (m) | Area (m²) | Quantity | Total Qty | Unit
8.1 | Earthwork in excavation rock at Tunnel including haulage-Underground.
| a) Hard rock | [7 empty] | 50.6063 | m3
| Typical section type-S6 | 1 | 1 |  |  |  | 50.6063 | 50.6063 |  | m3
8.4 | Supply and laying of thick fiber reinforced shortcrete as per specification or as directed by engineer. | [7 empty] | 20.2955 | m2 |  | shortcrete radius
| a)250mm | 1 | 1 |  |  | 20.2955 | 20.2955 | 20.2955 |  | m2 |  | 4.075
8.5 | Providing and placing machine mixed non structural cement concrete including compaction curing, testing all complete as per specification and drawing. | [7 empty] | 9.39 | m3
| a) 1:1:2 (Invert concrete) | [9 empty] | thickness
| Typical section type-S6 | 1 | 1 | 8.4 |  |  | 1.68 | 1.68 |  | m3 | 0.2
| b) Concrete lining | [9 empty] | concrete lining | radius
| 400mm | 1 | 1 |  |  | 19.275 | 19.275 | 7.71 |  | m3 | 0.4 | 3.75
Height
| Supply and installation of wire mesh (100x100x8) as per specification or as directed by engineer. | [7 empty] | 19.432 | m2 |  | wire mesh radius | 3.75
|  | 1 | 1 |  |  | 19.432 | 19.432 | 19.432 |  | m2 |  | 3.8
8.6 | Supply and installation of 4m long, 25mm dia. Grouted rockbolt at the spacing @1m c/c circumferencial and 1m c/c longitudinally as an immediate support including all required equipment, materials, drillings, flushing, grouting and as per specification or as directed by engineer. | [7 empty] | 20.0955 | nos. | c/c distance | Height
| Typical section type-S6 | 1 |  |  |  | 20.0955 |  | 20.0955 |  | nos. | 1 | 3.65
8.9 | Providing and laying reinforcement including cutting, bending, binding, fixing in position etc. all complete as per specification and drawing. | [7 empty] | 0.36856 | ton
8.1 | Providing, preparing and installing form work and removing after completion as per specification. | [7 empty] | 18.247 | m2
| a) conrete linning (typical section type S6) | 1 | 1 |  |  | 18.247 | 18.247 | 18.247 |  | m2