## S1
diameter
DANA KHOLA HYDROPOWER PROJECT (34.8MW) | [12 empty] | 7.2
MANANG,NEPAL | [10 empty] | pie | radius |  | payline | shortcrete
Structure: Tunnel | [10 empty] | 3.14 | 3.7 | 3.6 | 0.05 | 0.05
S.N | Description | No | Length (m) | Breadth (m) | Height (m) | Perimeter (m) | Area (m²) | Quantity | Total Qty | Unit
8.1 | Earthwork in excavation rock at Tunnel including haulage-Underground.
| a) Hard rock | [7 empty] | 48.1333 | m3
| Typical section type-S1 | 1 | 1 |  |  |  | 48.1333 | 48.1333 |  | m3
8.4 | Supply and laying of thick fiber reinforced shortcrete as per specification or as directed by engineer. | [7 empty] | 18.9825 | m2 |  | shortcrete radius
| a)50mm | 1 | 1 |  |  | 18.9825 | 18.9825 | 18.9825 |  | m2 |  | 3.625
8.5 | Providing and placing machine mixed non structural cement concrete including compaction curing, testing all complete as per specification and drawing. | [7 empty] | 0.64 | m3
| a) 1:1:2 (Invert concrete) | [9 empty] | thickness
| Typical section type-S1 | 1 | 1 | 3.2 |  |  |  | 0.64 |  | m3 | 0.2 |  | Height
| Supply and installation of wire mesh (100x100x8) as per specification or as directed by engineer. | [7 empty] | 19.061 | m2 |  | wire mesh radius | 3.8
|  | 1 | 1 |  |  | 19.061 | 19.061 | 19.061 |  | m2 |  | 3.65
8.6 | Supply and installation of 3m long, 20mm dia. Grouted rockbolt at the spacing @2.1m c/c circumferencial and 2.1m c/c longitudinally as an immediate support including all required equipment, materials, drillings, flushing, grouting and as per specification or as directed by engineer. | [7 empty] | 9.4679 | nos. | c/c distance | Height
| Typical section type-S1 | 1 |  |  |  | 18.7825 |  | 9.4679 |  | nos. | 2.1 | 3.7
8.9 | Providing and laying reinforcement including cutting, bending, binding, fixing in position etc. all complete as per specification and drawing. | [7 empty] | 0.02512 | ton

## S2
DANA KHOLA HYDROPOWER PROJECT (34.8MW)
MANANG,NEPAL | [10 empty] | pie | radius | R | payline | shortcrete
Structure: Tunnel | [10 empty] | 3.14 | 3.7 | 3.6 | 0.05 | 0.05
S.N | Description | No | Length (m) | Breadth (m) | Height (m) | Perimeter (m) | Area (m²) | Quantity | Total Qty | Unit
8.1 | Earthwork in excavation rock at Tunnel including haulage-Underground.
| a) Hard rock | [7 empty] | 48.1333 | m3
| Typical section type-S2 | 1 | 1 |  |  |  | 48.1333 | 48.1333 |  | m3
8.4 | Supply and laying of thick fiber reinforced shortcrete as per specification or as directed by engineer. | [7 empty] | 18.9825 | m2 |  | shortcrete radius
| a)50mm | 1 | 1 |  |  | 18.9825 | 18.9825 | 18.9825 |  | m2 |  | 3.625
8.5 | Providing and placing machine mixed non structural cement concrete including compaction curing, testing all complete as per specification and drawing. | [7 empty] | 0.64 | m3
| a) 1:1:2 (Invert concrete) | [9 empty] | thickness
| Typical section type-S2 | 1 | 1 | 3.2 |  |  | 0.64 | 0.64 |  | m3 | 0.2 |  | Height
| Supply and installation of wire mesh (100x100x8) as per specification or as directed by engineer. | [7 empty] | 19.061 | m2 |  | wire mesh radius | 3.8
|  | 1 | 1 |  |  | 19.061 | 19.061 | 19.061 |  | m2 |  | 3.65
8.6 | Supply and installation of 3.5m long, 20mm dia. Grouted rockbolt at the spacing @1.7m c/c circumferencial and 1.7m c/c longitudinally as an immediate support including all required equipment, materials, drillings, flushing, grouting and as per specification or as directed by engineer. | [7 empty] | 11.4603 | nos. | c/c distance | height
| Typical section type-S2 | 1 |  |  |  | 18.7825 |  | 11.4603 |  | nos. | 1.7 | 3.7
8.9 | Providing and laying reinforcement including cutting, bending, binding, fixing in position etc. all complete as per specification and drawing. | [7 empty] | 0.02512 | ton

## S3
DANA KHOLA HYDROPOWER PROJECT (34.8MW)
MANANG,NEPAL | [10 empty] | pie | radius | R | payline | shortcrete | concrete lining
Structure: Tunnel | [10 empty] | 3.14 | 3.74 | 3.6 | 0.05 | 0.09 | 0.3
S.N | Description | No | Length (m) | Breadth (m) | Height (m) | Perimeter (m) | Area (m²) | Quantity | Total Qty | Unit
8.1 | Earthwork in excavation rock at Tunnel including haulage-Underground.
| a) Hard rock | [7 empty] | 48.8885 | m3
| Typical section type-S3 | 1 | 1 |  |  |  | 48.8885 | 48.8885 |  | m3
8.4 | Supply and laying of thick fiber reinforced shortcrete as per specification or as directed by engineer. | [7 empty] | 19.9873 | m2 |  | shortcrete radius
| a)90mm | 1 | 1 |  |  | 19.9873 | 19.9873 | 19.9873 |  | m2 |  | 3.945
8.5 | Providing and placing machine mixed non structural cement concrete including compaction curing, testing all complete as per specification and drawing. | [7 empty] | 7.4085 | m3
| a) 1:1:2 (Invert concrete) | [9 empty] | thickness
| Typical section type-S3 | 1 | 1 | 7.98 |  |  | 1.596 | 1.596 |  | m3 | 0.2
| b) Concrete lining | [9 empty] | concrete lining | radius
| 300mm | 1 | 1 |  |  |  | 19.375 | 5.8125 |  | m3 | 0.3 | 3.75
Height
| Supply and installation of wire mesh (100x100x8) as per specification or as directed by engineer. | [7 empty] | 19.1866 | m2 |  | wire mesh radius | 3.8
|  | 1 | 1 |  |  | 19.1866 | 19.1866 | 19.1866 |  | m2 |  | 3.69
8.6 | Supply and installation of 3.5m long, 25mm dia. Grouted rockbolt at the spacing @1.5m c/c circumferencial and 1.5m c/c longitudinally as an immediate support including all required equipment, materials, drillings, flushing, grouting and as per specification or as directed by engineer. | [7 empty] | 13.5249 | nos. | c/c distance | Height
| Typical section type-S3 | 1 |  |  |  | 19.7873 |  | 13.5249 |  | nos. | 1.5 | 3.7
8.9 | Providing and laying reinforcement including cutting, bending, binding, fixing in position etc. all complete as per specification and drawing. | [7 empty] | 0.29078 | ton
8.1 | Providing, preparing and installing form work and removing after completion as per specification. | [7 empty] | 18.504 | m2
| a) conrete linning | 1 | 1 |  |  | 18.504 |  | 18.504 |  | m2

## S4
DANA KHOLA HYDROPOWER PROJECT (34.8MW)
MANANG,NEPAL | [10 empty] | pie | radius | R | payline | shortcrete | concrete lining
Structure: Tunnel | [10 empty] | 3.14 | 3.77 | 3.6 | 0.05 | 0.12 | 0.3
S.N | Description | No | Length (m) | Breadth (m) | Height (m) | Perimeter (m) | Area (m²) | Quantity | Total Qty | Unit
8.1 | Earthwork in excavation rock at Tunnel including haulage-Underground.
| a) Hard rock | [7 empty] | 49.4583 | m3
| Typical section type-S4 | 1 | 1 |  |  |  | 49.4583 | 49.4583 |  | m3
8.4 | Supply and laying of thick fiber reinforced shortcrete as per specification or as directed by engineer. | [7 empty] | 20.0344 | m2 |  | shortcrete radius
| a)120mm | 1 | 1 |  |  | 20.0344 | 20.0344 | 20.0344 |  | m2 |  | 3.96
8.5 | Providing and placing machine mixed non structural cement concrete including compaction curing, testing all complete as per specification and drawing. | [7 empty] | 7.4205 | m3
| a) 1:1:2 (Invert concrete) | [9 empty] | thickness
| Typical section type-S4 | 1 | 1 | 8.04 |  |  | 1.608 | 1.608 |  | m3 | 0.2
| b) Concrete lining | [9 empty] | concrete lining | radius
| 300mm | 1 | 1 |  |  | 19.375 | 19.375 | 5.8125 |  | m3 | 0.3 | 3.75
Height
| Supply and installation of wire mesh (100x100x8) as per specification or as directed by engineer. | [7 empty] | 19.2808 | m2 |  | wire mesh radius | 3.8
|  | 1 | 1 |  |  | 19.2808 | 19.2808 | 19.2808 |  | m2 |  | 3.72
8.6 | Supply and installation of 4m long, 25mm dia. Grouted rockbolt at the spacing @1.3m c/c circumferencial and 1.3m c/c longitudinally as an immediate support including all required equipment, materials, drillings, flushing, grouting and as per specification or as directed by engineer. | [7 empty] | 15.488 | nos. | c/c distance | Height
| Typical section type-S2 | 1 |  |  |  | 19.8344 |  | 15.488 |  | nos. | 1.3 | 3.7
8.9 | Providing and laying reinforcement including cutting, bending, binding, fixing in position etc. all complete as per specification and drawing. | [7 empty] | 0.29125 | ton
8.1 | Providing, preparing and installing form work and removing after completion as per specification. | [7 empty] | 18.504 | m2
| a) conrete linning (typical section type S4) | 1 | 1 |  |  | 18.504 | 18.504 | 18.504 |  | m2

## S5
DANA KHOLA HYDROPOWER PROJECT (34.8MW)
MANANG,NEPAL | [10 empty] | pie | radius | R | payline | shortcrete | concrete lining
Structure: Tunnel | [10 empty] | 3.14 | 3.8 | 3.6 | 0.05 | 0.15 | 0.3
S.N | Description | No | Length (m) | Breadth (m) | Height (m) | Perimeter (m) | Area (m²) | Quantity | Total Qty | Unit
8.1 | Earthwork in excavation rock at Tunnel including haulage-Underground.
| a) Hard rock | [7 empty] | 50.0308 | m3
| Typical section type-S5 | 1 | 1 |  |  |  | 50.0308 | 50.0308 |  | m3
8.4 | Supply and laying of thick fiber reinforced shortcrete as per specification or as directed by engineer. | [7 empty] | 20.0815 | m2 |  | shortcrete radius
| a)150mm | 1 | 1 |  |  | 20.0815 | 20.0815 | 20.0815 |  | m2 |  | 3.975
8.5 | Providing and placing machine mixed non structural cement concrete including compaction curing, testing all complete as per specification and drawing. | [7 empty] | 7.4325 | m3
| a) 1:1:2 (Invert concrete) | [9 empty] | thickness
| Typical section type-S5 | 1 | 1 | 8.1 |  |  | 1.62 | 1.62 |  | m3 | 0.2
| b) Concrete lining | [9 empty] | concrete lining | radius
| 300mm | 1 | 1 |  |  | 19.375 | 19.375 | 5.8125 |  | m3 | 0.3 | 3.75
Height
| Supply and installation of wire mesh (100x100x8) as per specification or as directed by engineer. | [7 empty] | 19.375 | m2 |  | wire mesh radius | 3.8
|  | 1 | 1 |  |  | 19.375 | 19.375 | 19.375 |  | m2 |  | 3.75
8.6 | Supply and installation of 4m long, 25mm dia. Grouted rockbolt at the spacing @1m c/c circumferencial and 1m c/c longitudinally as an immediate support including all required equipment, materials, drillings, flushing, grouting and as per specification or as directed by engineer. | [7 empty] | 19.8815 | nos. | c/c distance | Height
| Typical section type-S5 | 1 |  |  |  | 19.8815 |  | 19.8815 |  | nos. | 1 | 3.7
8.9 | Providing and laying reinforcement including cutting, bending, binding, fixing in position etc. all complete as per specification and drawing. | [7 empty] | 0.29173 | ton
8.1 | Providing, preparing and installing form work and removing after completion as per specification. | [7 empty] | 18.504 | m2
| a) conrete linning (typical section type S5) | 1 | 1 |  |  | 18.504 | 18.504 | 18.504 |  | m2

## S6
DANA KHOLA HYDROPOWER PROJECT (34.8MW)
MANANG,NEPAL | [10 empty] | pie | radius | R | payline | shortcrete | concrete lining
Structure: Tunnel | [10 empty] | 3.14 | 3.9 | 3.6 | 0.05 | 0.25 | 0.4
S.N | Description | No | Length (m) | Breadth (m) | Height (m) | Perimeter (m) | Area (m²) | Quantity | Total Qty | Unit
8.1 | Earthwork in excavation rock at Tunnel including haulage-Underground.
| a) Hard rock | [7 empty] | 51.9597 | m3
| Typical section type-S6 | 1 | 1 |  |  |  | 51.9597 | 51.9597 |  | m3
8.4 | Supply and laying of thick fiber reinforced shortcrete as per specification or as directed by engineer. | [7 empty] | 20.5525 | m2 |  | shortcrete radius
| a)250mm | 1 | 1 |  |  | 20.5525 | 20.5525 | 20.5525 |  | m2 |  | 4.125
8.5 | Providing and placing machine mixed non structural cement concrete including compaction curing, testing all complete as per specification and drawing. | [7 empty] | 9.5128 | m3
| a) 1:1:2 (Invert concrete) | [9 empty] | thickness
| Typical section type-S6 | 1 | 1 | 8.5 |  |  | 1.7 | 1.7 |  | m3 | 0.2
| b) Concrete lining | [9 empty] | concrete lining | radius
| 400mm | 1 | 1 |  |  | 19.532 | 19.532 | 7.8128 |  | m3 | 0.4 | 3.8
Height
| Supply and installation of wire mesh (100x100x8) as per specification or as directed by engineer. | [7 empty] | 19.689 | m2 |  | wire mesh radius | 3.8
|  | 1 | 1 |  |  | 19.689 | 19.689 | 19.689 |  | m2 |  | 3.85
8.6 | Supply and installation of 4m long, 25mm dia. Grouted rockbolt at the spacing @1m c/c circumferencial and 1m c/c longitudinally as an immediate support including all required equipment, materials, drillings, flushing, grouting and as per specification or as directed by engineer. | [7 empty] | 20.3525 | nos. | c/c distance | Height
| Typical section type-S6 | 1 |  |  |  | 20.3525 |  | 20.3525 |  | nos. | 1 | 3.7
8.9 | Providing and laying reinforcement including cutting, bending, binding, fixing in position etc. all complete as per specification and drawing. | [7 empty] | 0.37338 | ton
8.1 | Providing, preparing and installing form work and removing after completion as per specification. | [7 empty] | 18.504 | m2
| a) conrete linning (typical section type S6) | 1 | 1 |  |  | 18.504 | 18.504 | 18.504 |  | m2