## S1
diameter
DANA KHOLA HYDROPOWER PROJECT (34.8MW) | [12 empty] | 7.3
MANANG,NEPAL | [10 empty] | pie | radius |  | payline | shortcrete
Structure: Tunnel | [10 empty] | 3.14 | 3.75 | 3.65 | 0.05 | 0.05
S.N | Description | No | Length (m) | Breadth (m) | Height (m) | Perimeter (m) | Area (m²) | Quantity | Total Qty | Unit
8.1 | Earthwork in excavation rock at Tunnel including haulage-Underground.
| a) Hard rock | [7 empty] | 49.4531 | m3
| Typical section type-S1 | 1 | 1 |  |  |  | 49.4531 | 49.4531 |  | m3
8.4 | Supply and laying of thick fiber reinforced shortcrete as per specification or as directed by engineer. | [7 empty] | 19.2395 | m2 |  | shortcrete radius
| a)50mm | 1 | 1 |  |  | 19.2395 | 19.2395 | 19.2395 |  | m2 |  | 3.675
8.5 | Providing and placing machine mixed non structural cement concrete including compaction curing, testing all complete as per specification and drawing. | [7 empty] | 0.64 | m3
| a) 1:1:2 (Invert concrete) | [9 empty] | thickness
| Typical section type-S1 | 1 | 1 | 3.2 |  |  |  | 0.64 |  | m3 | 0.2 |  | Height
| Supply and installation of wire mesh (100x100x8) as per specification or as directed by engineer. | [7 empty] | 19.318 | m2 |  | wire mesh radius | 3.85
|  | 1 | 1 |  |  | 19.318 | 19.318 | 19.318 |  | m2 |  | 3.7
8.6 | Supply and installation of 3m long, 20mm dia. Grouted rockbolt at the spacing @2.1m c/c circumferencial and 2.1m c/c longitudinally as an immediate support including all required equipment, materials, drillings, flushing, grouting and as per specification or as directed by engineer. | [7 empty] | 9.5902 | nos. | c/c distance | Height
| Typical section type-S1 | 1 |  |  |  | 19.0395 |  | 9.5902 |  | nos. | 2.1 | 3.75
8.9 | Providing and laying reinforcement including cutting, bending, binding, fixing in position etc. all complete as per specification and drawing. | [7 empty] | 0.02512 | ton

## S2
DANA KHOLA HYDROPOWER PROJECT (34.8MW)
MANANG,NEPAL | [10 empty] | pie | radius | R | payline | shortcrete
Structure: Tunnel | [10 empty] | 3.14 | 3.75 | 3.65 | 0.05 | 0.05
S.N | Description | No | Length (m) | Breadth (m) | Height (m) | Perimeter (m) | Area (m²) | Quantity | Total Qty | Unit
8.1 | Earthwork in excavation rock at Tunnel including haulage-Underground.
| a) Hard rock | [7 empty] | 49.4531 | m3
| Typical section type-S2 | 1 | 1 |  |  |  | 49.4531 | 49.4531 |  | m3
8.4 | Supply and laying of thick fiber reinforced shortcrete as per specification or as directed by engineer. | [7 empty] | 19.2395 | m2 |  | shortcrete radius
| a)50mm | 1 | 1 |  |  | 19.2395 | 19.2395 | 19.2395 |  | m2 |  | 3.675
8.5 | Providing and placing machine mixed non structural cement concrete including compaction curing, testing all complete as per specification and drawing. | [7 empty] | 0.64 | m3
| a) 1:1:2 (Invert concrete) | [9 empty] | thickness
| Typical section type-S2 | 1 | 1 | 3.2 |  |  | 0.64 | 0.64 |  | m3 | 0.2 |  | Height
| Supply and installation of wire mesh (100x100x8) as per specification or as directed by engineer. | [7 empty] | 19.318 | m2 |  | wire mesh radius | 3.85
|  | 1 | 1 |  |  | 19.318 | 19.318 | 19.318 |  | m2 |  | 3.7
8.6 | Supply and installation of 3.5m long, 20mm dia. Grouted rockbolt at the spacing @1.7m c/c circumferencial and 1.7m c/c longitudinally as an immediate support including all required equipment, materials, drillings, flushing, grouting and as per specification or as directed by engineer. | [7 empty] | 11.6115 | nos. | c/c distance | height
| Typical section type-S2 | 1 |  |  |  | 19.0395 |  | 11.6115 |  | nos. | 1.7 | 3.75
8.9 | Providing and laying reinforcement including cutting, bending, binding, fixing in position etc. all complete as per specification and drawing. | [7 empty] | 0.02512 | ton

## S3
DANA KHOLA HYDROPOWER PROJECT (34.8MW)
MANANG,NEPAL | [10 empty] | pie | radius | R | payline | shortcrete | concrete lining
Structure: Tunnel | [10 empty] | 3.14 | 3.79 | 3.65 | 0.05 | 0.09 | 0.3
S.N | Description | No | Length (m) | Breadth (m) | Height (m) | Perimeter (m) | Area (m²) | Quantity | Total Qty | Unit
8.1 | Earthwork in excavation rock at Tunnel including haulage-Underground.
| a) Hard rock | [7 empty] | 50.2186 | m3
| Typical section type-S3 | 1 | 1 |  |  |  | 50.2186 | 50.2186 |  | m3
8.4 | Supply and laying of thick fiber reinforced shortcrete as per specification or as directed by engineer. | [7 empty] | 20.2443 | m2 |  | shortcrete radius
| a)90mm | 1 | 1 |  |  | 20.2443 | 20.2443 | 20.2443 |  | m2 |  | 3.995
8.5 | Providing and placing machine mixed non structural cement concrete including compaction curing, testing all complete as per specification and drawing. | [7 empty] | 7.5056 | m3
| a) 1:1:2 (Invert concrete) | [9 empty] | thickness
| Typical section type-S3 | 1 | 1 | 8.08 |  |  | 1.616 | 1.616 |  | m3 | 0.2
| b) Concrete lining | [9 empty] | concrete lining | radius
| 300mm | 1 | 1 |  |  |  | 19.632 | 5.8896 |  | m3 | 0.3 | 3.8
Height
| Supply and installation of wire mesh (100x100x8) as per specification or as directed by engineer. | [7 empty] | 19.4436 | m2 |  | wire mesh radius | 3.85
|  | 1 | 1 |  |  | 19.4436 | 19.4436 | 19.4436 |  | m2 |  | 3.74
8.6 | Supply and installation of 3.5m long, 25mm dia. Grouted rockbolt at the spacing @1.5m c/c circumferencial and 1.5m c/c longitudinally as an immediate support including all required equipment, materials, drillings, flushing, grouting and as per specification or as directed by engineer. | [7 empty] | 13.6962 | nos. | c/c distance | Height
| Typical section type-S3 | 1 |  |  |  | 20.0443 |  | 13.6962 |  | nos. | 1.5 | 3.75
8.9 | Providing and laying reinforcement including cutting, bending, binding, fixing in position etc. all complete as per specification and drawing. | [7 empty] | 0.29459 | ton
8.1 | Providing, preparing and installing form work and removing after completion as per specification. | [7 empty] | 18.761 | m2
| a) conrete linning | 1 | 1 |  |  | 18.761 |  | 18.761 |  | m2

## S4
DANA KHOLA HYDROPOWER PROJECT (34.8MW)
MANANG,NEPAL | [10 empty] | pie | radius | R | payline | shortcrete | concrete lining
Structure: Tunnel | [10 empty] | 3.14 | 3.82 | 3.65 | 0.05 | 0.12 | 0.3
S.N | Description | No | Length (m) | Breadth (m) | Height (m) | Perimeter (m) | Area (m²) | Quantity | Total Qty | Unit
8.1 | Earthwork in excavation rock at Tunnel including haulage-Underground.
| a) Hard rock | [7 empty] | 50.7961 | m3
| Typical section type-S4 | 1 | 1 |  |  |  | 50.7961 | 50.7961 |  | m3
8.4 | Supply and laying of thick fiber reinforced shortcrete as per specification or as directed by engineer. | [7 empty] | 20.2914 | m2 |  | shortcrete radius
| a)120mm | 1 | 1 |  |  | 20.2914 | 20.2914 | 20.2914 |  | m2 |  | 4.01
8.5 | Providing and placing machine mixed non structural cement concrete including compaction curing, testing all complete as per specification and drawing. | [7 empty] | 7.5176 | m3
| a) 1:1:2 (Invert concrete) | [9 empty] | thickness
| Typical section type-S4 | 1 | 1 | 8.14 |  |  | 1.628 | 1.628 |  | m3 | 0.2
| b) Concrete lining | [9 empty] | concrete lining | radius
| 300mm | 1 | 1 |  |  | 19.632 | 19.632 | 5.8896 |  | m3 | 0.3 | 3.8
Height
| Supply and installation of wire mesh (100x100x8) as per specification or as directed by engineer. | [7 empty] | 19.5378 | m2 |  | wire mesh radius | 3.85
|  | 1 | 1 |  |  | 19.5378 | 19.5378 | 19.5378 |  | m2 |  | 3.77
8.6 | Supply and installation of 4m long, 25mm dia. Grouted rockbolt at the spacing @1.3m c/c circumferencial and 1.3m c/c longitudinally as an immediate support including all required equipment, materials, drillings, flushing, grouting and as per specification or as directed by engineer. | [7 empty] | 15.6857 | nos. | c/c distance | Height
| Typical section type-S2 | 1 |  |  |  | 20.0914 |  | 15.6857 |  | nos. | 1.3 | 3.75
8.9 | Providing and laying reinforcement including cutting, bending, binding, fixing in position etc. all complete as per specification and drawing. | [7 empty] | 0.29507 | ton
8.1 | Providing, preparing and installing form work and removing after completion as per specification. | [7 empty] | 18.761 | m2
| a) conrete linning (typical section type S4) | 1 | 1 |  |  | 18.761 | 18.761 | 18.761 |  | m2

## S5
DANA KHOLA HYDROPOWER PROJECT (34.8MW)
MANANG,NEPAL | [10 empty] | pie | radius | R | payline | shortcrete | concrete lining
Structure: Tunnel | [10 empty] | 3.14 | 3.85 | 3.65 | 0.05 | 0.15 | 0.3
S.N | Description | No | Length (m) | Breadth (m) | Height (m) | Perimeter (m) | Area (m²) | Quantity | Total Qty | Unit
8.1 | Earthwork in excavation rock at Tunnel including haulage-Underground.
| a) Hard rock | [7 empty] | 51.3763 | m3
| Typical section type-S5 | 1 | 1 |  |  |  | 51.3763 | 51.3763 |  | m3
8.4 | Supply and laying of thick fiber reinforced shortcrete as per specification or as directed by engineer. | [7 empty] | 20.3385 | m2 |  | shortcrete radius
| a)150mm | 1 | 1 |  |  | 20.3385 | 20.3385 | 20.3385 |  | m2 |  | 4.025
8.5 | Providing and placing machine mixed non structural cement concrete including compaction curing, testing all complete as per specification and drawing. | [7 empty] | 7.5296 | m3
| a) 1:1:2 (Invert concrete) | [9 empty] | thickness
| Typical section type-S5 | 1 | 1 | 8.2 |  |  | 1.64 | 1.64 |  | m3 | 0.2
| b) Concrete lining | [9 empty] | concrete lining | radius
| 300mm | 1 | 1 |  |  | 19.632 | 19.632 | 5.8896 |  | m3 | 0.3 | 3.8
Height
| Supply and installation of wire mesh (100x100x8) as per specification or as directed by engineer. | [7 empty] | 19.632 | m2 |  | wire mesh radius | 3.85
|  | 1 | 1 |  |  | 19.632 | 19.632 | 19.632 |  | m2 |  | 3.8
8.6 | Supply and installation of 4m long, 25mm dia. Grouted rockbolt at the spacing @1m c/c circumferencial and 1m c/c longitudinally as an immediate support including all required equipment, materials, drillings, flushing, grouting and as per specification or as directed by engineer. | [7 empty] | 20.1385 | nos. | c/c distance | Height
| Typical section type-S5 | 1 |  |  |  | 20.1385 |  | 20.1385 |  | nos. | 1 | 3.75
8.9 | Providing and laying reinforcement including cutting, bending, binding, fixing in position etc. all complete as per specification and drawing. | [7 empty] | 0.29554 | ton
8.1 | Providing, preparing and installing form work and removing after completion as per specification. | [7 empty] | 18.761 | m2
| a) conrete linning (typical section type S5) | 1 | 1 |  |  | 18.761 | 18.761 | 18.761 |  | m2

## S6
DANA KHOLA HYDROPOWER PROJECT (34.8MW)
MANANG,NEPAL | [10 empty] | pie | radius | R | payline | shortcrete | concrete lining
Structure: Tunnel | [10 empty] | 3.14 | 3.95 | 3.65 | 0.05 | 0.25 | 0.4
S.N | Description | No | Length (m) | Breadth (m) | Height (m) | Perimeter (m) | Area (m²) | Quantity | Total Qty | Unit
8.1 | Earthwork in excavation rock at Tunnel including haulage-Underground.
| a) Hard rock | [7 empty] | 53.3309 | m3
| Typical section type-S6 | 1 | 1 |  |  |  | 53.3309 | 53.3309 |  | m3
8.4 | Supply and laying of thick fiber reinforced shortcrete as per specification or as directed by engineer. | [7 empty] | 20.8095 | m2 |  | shortcrete radius
| a)250mm | 1 | 1 |  |  | 20.8095 | 20.8095 | 20.8095 |  | m2 |  | 4.175
8.5 | Providing and placing machine mixed non structural cement concrete including compaction curing, testing all complete as per specification and drawing. | [7 empty] | 9.6356 | m3
| a) 1:1:2 (Invert concrete) | [9 empty] | thickness
| Typical section type-S6 | 1 | 1 | 8.6 |  |  | 1.72 | 1.72 |  | m3 | 0.2
| b) Concrete lining | [9 empty] | concrete lining | radius
| 400mm | 1 | 1 |  |  | 19.789 | 19.789 | 7.9156 |  | m3 | 0.4 | 3.85
Height
| Supply and installation of wire mesh (100x100x8) as per specification or as directed by engineer. | [7 empty] | 19.946 | m2 |  | wire mesh radius | 3.85
|  | 1 | 1 |  |  | 19.946 | 19.946 | 19.946 |  | m2 |  | 3.9
8.6 | Supply and installation of 4m long, 25mm dia. Grouted rockbolt at the spacing @1m c/c circumferencial and 1m c/c longitudinally as an immediate support including all required equipment, materials, drillings, flushing, grouting and as per specification or as directed by engineer. | [7 empty] | 20.6095 | nos. | c/c distance | Height
| Typical section type-S6 | 1 |  |  |  | 20.6095 |  | 20.6095 |  | nos. | 1 | 3.75
8.9 | Providing and laying reinforcement including cutting, bending, binding, fixing in position etc. all complete as per specification and drawing. | [7 empty] | 0.3782 | ton
8.1 | Providing, preparing and installing form work and removing after completion as per specification. | [7 empty] | 18.761 | m2
| a) conrete linning (typical section type S6) | 1 | 1 |  |  | 18.761 | 18.761 | 18.761 |  | m2