## S1
diameter
DANA KHOLA HYDROPOWER PROJECT (34.8MW) | [12 empty] | 7.4
MANANG,NEPAL | [10 empty] | pie | radius |  | payline | shortcrete
Structure: Tunnel | [10 empty] | 3.14 | 3.8 | 3.7 | 0.05 | 0.05
S.N | Description | No | Length (m) | Breadth (m) | Height (m) | Perimeter (m) | Area (m²) | Quantity | Total Qty | Unit
8.1 | Earthwork in excavation rock at Tunnel including haulage-Underground.
| a) Hard rock | [7 empty] | 50.7908 | m3
| Typical section type-S1 | 1 | 1 |  |  |  | 50.7908 | 50.7908 |  | m3
8.4 | Supply and laying of thick fiber reinforced shortcrete as per specification or as directed by engineer. | [7 empty] | 19.4965 | m2 |  | shortcrete radius
| a)50mm | 1 | 1 |  |  | 19.4965 | 19.4965 | 19.4965 |  | m2 |  | 3.725
8.5 | Providing and placing machine mixed non structural cement concrete including compaction curing, testing all complete as per specification and drawing. | [7 empty] | 0.64 | m3
| a) 1:1:2 (Invert concrete) | [9 empty] | thickness
| Typical section type-S1 | 1 | 1 | 3.2 |  |  |  | 0.64 |  | m3 | 0.2 |  | Height
| Supply and installation of wire mesh (100x100x8) as per specification or as directed by engineer. | [7 empty] | 19.575 | m2 |  | wire mesh radius | 3.9
|  | 1 | 1 |  |  | 19.575 | 19.575 | 19.575 |  | m2 |  | 3.75
8.6 | Supply and installation of 3m long, 20mm dia. Grouted rockbolt at the spacing @2.1m c/c circumferencial and 2.1m c/c longitudinally as an immediate support including all required equipment, materials, drillings, flushing, grouting and as per specification or as directed by engineer. | [7 empty] | 9.7126 | nos. | c/c distance | Height
| Typical section type-S1 | 1 |  |  |  | 19.2965 |  | 9.7126 |  | nos. | 2.1 | 3.8
8.9 | Providing and laying reinforcement including cutting, bending, binding, fixing in position etc. all complete as per specification and drawing. | [7 empty] | 0.02512 | ton

## S2
DANA KHOLA HYDROPOWER PROJECT (34.8MW)
MANANG,NEPAL | [10 empty] | pie | radius | R | payline | shortcrete
Structure: Tunnel | [10 empty] | 3.14 | 3.8 | 3.7 | 0.05 | 0.05
S.N | Description | No | Length (m) | Breadth (m) | Height (m) | Perimeter (m) | Area (m²) | Quantity | Total Qty | Unit
8.1 | Earthwork in excavation rock at Tunnel including haulage-Underground.
| a) Hard rock | [7 empty] | 50.7908 | m3
| Typical section type-S2 | 1 | 1 |  |  |  | 50.7908 | 50.7908 |  | m3
8.4 | Supply and laying of thick fiber reinforced shortcrete as per specification or as directed by engineer. | [7 empty] | 19.4965 | m2 |  | shortcrete radius
| a)50mm | 1 | 1 |  |  | 19.4965 | 19.4965 | 19.4965 |  | m2 |  | 3.725
8.5 | Providing and placing machine mixed non structural cement concrete including compaction curing, testing all complete as per specification and drawing. | [7 empty] | 0.64 | m3
| a) 1:1:2 (Invert concrete) | [9 empty] | thickness
| Typical section type-S2 | 1 | 1 | 3.2 |  |  | 0.64 | 0.64 |  | m3 | 0.2 |  | Height
| Supply and installation of wire mesh (100x100x8) as per specification or as directed by engineer. | [7 empty] | 19.575 | m2 |  | wire mesh radius | 3.9
|  | 1 | 1 |  |  | 19.575 | 19.575 | 19.575 |  | m2 |  | 3.75
8.6 | Supply and installation of 3.5m long, 20mm dia. Grouted rockbolt at the spacing @1.7m c/c circumferencial and 1.7m c/c longitudinally as an immediate support including all required equipment, materials, drillings, flushing, grouting and as per specification or as directed by engineer. | [7 empty] | 11.7626 | nos. | c/c distance | height
| Typical section type-S2 | 1 |  |  |  | 19.2965 |  | 11.7626 |  | nos. | 1.7 | 3.8
8.9 | Providing and laying reinforcement including cutting, bending, binding, fixing in position etc. all complete as per specification and drawing. | [7 empty] | 0.02512 | ton

## S3
DANA KHOLA HYDROPOWER PROJECT (34.8MW)
MANANG,NEPAL | [10 empty] | pie | radius | R | payline | shortcrete | concrete lining
Structure: Tunnel | [10 empty] | 3.14 | 3.84 | 3.7 | 0.05 | 0.09 | 0.3
S.N | Description | No | Length (m) | Breadth (m) | Height (m) | Perimeter (m) | Area (m²) | Quantity | Total Qty | Unit
8.1 | Earthwork in excavation rock at Tunnel including haulage-Underground.
| a) Hard rock | [7 empty] | 51.5666 | m3
| Typical section type-S3 | 1 | 1 |  |  |  | 51.5666 | 51.5666 |  | m3
8.4 | Supply and laying of thick fiber reinforced shortcrete as per specification or as directed by engineer. | [7 empty] | 20.5013 | m2 |  | shortcrete radius
| a)90mm | 1 | 1 |  |  | 20.5013 | 20.5013 | 20.5013 |  | m2 |  | 4.045
8.5 | Providing and placing machine mixed non structural cement concrete including compaction curing, testing all complete as per specification and drawing. | [7 empty] | 7.6027 | m3
| a) 1:1:2 (Invert concrete) | [9 empty] | thickness
| Typical section type-S3 | 1 | 1 | 8.18 |  |  | 1.636 | 1.636 |  | m3 | 0.2
| b) Concrete lining | [9 empty] | concrete lining | radius
| 300mm | 1 | 1 |  |  |  | 19.889 | 5.9667 |  | m3 | 0.3 | 3.85
Height
| Supply and installation of wire mesh (100x100x8) as per specification or as directed by engineer. | [7 empty] | 19.7006 | m2 |  | wire mesh radius | 3.9
|  | 1 | 1 |  |  | 19.7006 | 19.7006 | 19.7006 |  | m2 |  | 3.79
8.6 | Supply and installation of 3.5m long, 25mm dia. Grouted rockbolt at the spacing @1.5m c/c circumferencial and 1.5m c/c longitudinally as an immediate support including all required equipment, materials, drillings, flushing, grouting and as per specification or as directed by engineer. | [7 empty] | 13.8675 | nos. | c/c distance | Height
| Typical section type-S3 | 1 |  |  |  | 20.3013 |  | 13.8675 |  | nos. | 1.5 | 3.8
8.9 | Providing and laying reinforcement including cutting, bending, binding, fixing in position etc. all complete as per specification and drawing. | [7 empty] | 0.29841 | ton
8.1 | Providing, preparing and installing form work and removing after completion as per specification. | [7 empty] | 19.018 | m2
| a) conrete linning | 1 | 1 |  |  | 19.018 |  | 19.018 |  | m2

## S4
DANA KHOLA HYDROPOWER PROJECT (34.8MW)
MANANG,NEPAL | [10 empty] | pie | radius | R | payline | shortcrete | concrete lining
Structure: Tunnel | [10 empty] | 3.14 | 3.87 | 3.7 | 0.05 | 0.12 | 0.3
S.N | Description | No | Length (m) | Breadth (m) | Height (m) | Perimeter (m) | Area (m²) | Quantity | Total Qty | Unit
8.1 | Earthwork in excavation rock at Tunnel including haulage-Underground.
| a) Hard rock | [7 empty] | 52.1517 | m3
| Typical section type-S4 | 1 | 1 |  |  |  | 52.1517 | 52.1517 |  | m3
8.4 | Supply and laying of thick fiber reinforced shortcrete as per specification or as directed by engineer. | [7 empty] | 20.5484 | m2 |  | shortcrete radius
| a)120mm | 1 | 1 |  |  | 20.5484 | 20.5484 | 20.5484 |  | m2 |  | 4.06
8.5 | Providing and placing machine mixed non structural cement concrete including compaction curing, testing all complete as per specification and drawing. | [7 empty] | 7.6147 | m3
| a) 1:1:2 (Invert concrete) | [9 empty] | thickness
| Typical section type-S4 | 1 | 1 | 8.24 |  |  | 1.648 | 1.648 |  | m3 | 0.2
| b) Concrete lining | [9 empty] | concrete lining | radius
| 300mm | 1 | 1 |  |  | 19.889 | 19.889 | 5.9667 |  | m3 | 0.3 | 3.85
Height
| Supply and installation of wire mesh (100x100x8) as per specification or as directed by engineer. | [7 empty] | 19.7948 | m2 |  | wire mesh radius | 3.9
|  | 1 | 1 |  |  | 19.7948 | 19.7948 | 19.7948 |  | m2 |  | 3.82
8.6 | Supply and installation of 4m long, 25mm dia. Grouted rockbolt at the spacing @1.3m c/c circumferencial and 1.3m c/c longitudinally as an immediate support including all required equipment, materials, drillings, flushing, grouting and as per specification or as directed by engineer. | [7 empty] | 15.8834 | nos. | c/c distance | Height
| Typical section type-S2 | 1 |  |  |  | 20.3484 |  | 15.8834 |  | nos. | 1.3 | 3.8
8.9 | Providing and laying reinforcement including cutting, bending, binding, fixing in position etc. all complete as per specification and drawing. | [7 empty] | 0.29888 | ton
8.1 | Providing, preparing and installing form work and removing after completion as per specification. | [7 empty] | 19.018 | m2
| a) conrete linning (typical section type S4) | 1 | 1 |  |  | 19.018 | 19.018 | 19.018 |  | m2

## S5
DANA KHOLA HYDROPOWER PROJECT (34.8MW)
MANANG,NEPAL | [10 empty] | pie | radius | R | payline | shortcrete | concrete lining
Structure: Tunnel | [10 empty] | 3.14 | 3.9 | 3.7 | 0.05 | 0.15 | 0.3
S.N | Description | No | Length (m) | Breadth (m) | Height (m) | Perimeter (m) | Area (m²) | Quantity | Total Qty | Unit
8.1 | Earthwork in excavation rock at Tunnel including haulage-Underground.
| a) Hard rock | [7 empty] | 52.7397 | m3
| Typical section type-S5 | 1 | 1 |  |  |  | 52.7397 | 52.7397 |  | m3
8.4 | Supply and laying of thick fiber reinforced shortcrete as per specification or as directed by engineer. | [7 empty] | 20.5955 | m2 |  | shortcrete radius
| a)150mm | 1 | 1 |  |  | 20.5955 | 20.5955 | 20.5955 |  | m2 |  | 4.075
8.5 | Providing and placing machine mixed non structural cement concrete including compaction curing, testing all complete as per specification and drawing. | [7 empty] | 7.6267 | m3
| a) 1:1:2 (Invert concrete) | [9 empty] | thickness
| Typical section type-S5 | 1 | 1 | 8.3 |  |  | 1.66 | 1.66 |  | m3 | 0.2
| b) Concrete lining | [9 empty] | concrete lining | radius
| 300mm | 1 | 1 |  |  | 19.889 | 19.889 | 5.9667 |  | m3 | 0.3 | 3.85
Height
| Supply and installation of wire mesh (100x100x8) as per specification or as directed by engineer. | [7 empty] | 19.889 | m2 |  | wire mesh radius | 3.9
|  | 1 | 1 |  |  | 19.889 | 19.889 | 19.889 |  | m2 |  | 3.85
8.6 | Supply and installation of 4m long, 25mm dia. Grouted rockbolt at the spacing @1m c/c circumferencial and 1m c/c longitudinally as an immediate support including all required equipment, materials, drillings, flushing, grouting and as per specification or as directed by engineer. | [7 empty] | 20.3955 | nos. | c/c distance | Height
| Typical section type-S5 | 1 |  |  |  | 20.3955 |  | 20.3955 |  | nos. | 1 | 3.8
8.9 | Providing and laying reinforcement including cutting, bending, binding, fixing in position etc. all complete as per specification and drawing. | [7 empty] | 0.29935 | ton
8.1 | Providing, preparing and installing form work and removing after completion as per specification. | [7 empty] | 19.018 | m2
| a) conrete linning (typical section type S5) | 1 | 1 |  |  | 19.018 | 19.018 | 19.018 |  | m2

## S6
DANA KHOLA HYDROPOWER PROJECT (34.8MW)
MANANG,NEPAL | [10 empty] | pie | radius | R | payline | shortcrete | concrete lining
Structure: Tunnel | [10 empty] | 3.14 | 4 | 3.7 | 0.05 | 0.25 | 0.4
S.N | Description | No | Length (m) | Breadth (m) | Height (m) | Perimeter (m) | Area (m²) | Quantity | Total Qty | Unit
8.1 | Earthwork in excavation rock at Tunnel including haulage-Underground.
| a) Hard rock | [7 empty] | 54.72 | m3
| Typical section type-S6 | 1 | 1 |  |  |  | 54.72 | 54.72 |  | m3
8.4 | Supply and laying of thick fiber reinforced shortcrete as per specification or as directed by engineer. | [7 empty] | 21.0665 | m2 |  | shortcrete radius
| a)250mm | 1 | 1 |  |  | 21.0665 | 21.0665 | 21.0665 |  | m2 |  | 4.225
8.5 | Providing and placing machine mixed non structural cement concrete including compaction curing, testing all complete as per specification and drawing. | [7 empty] | 9.7584 | m3
| a) 1:1:2 (Invert concrete) | [9 empty] | thickness
| Typical section type-S6 | 1 | 1 | 8.7 |  |  | 1.74 | 1.74 |  | m3 | 0.2
| b) Concrete lining | [9 empty] | concrete lining | radius
| 400mm | 1 | 1 |  |  | 20.046 | 20.046 | 8.0184 |  | m3 | 0.4 | 3.9
Height
| Supply and installation of wire mesh (100x100x8) as per specification or as directed by engineer. | [7 empty] | 20.203 | m2 |  | wire mesh radius | 3.9
|  | 1 | 1 |  |  | 20.203 | 20.203 | 20.203 |  | m2 |  | 3.95
8.6 | Supply and installation of 4m long, 25mm dia. Grouted rockbolt at the spacing @1m c/c circumferencial and 1m c/c longitudinally as an immediate support including all required equipment, materials, drillings, flushing, grouting and as per specification or as directed by engineer. | [7 empty] | 20.8665 | nos. | c/c distance | Height
| Typical section type-S6 | 1 |  |  |  | 20.8665 |  | 20.8665 |  | nos. | 1 | 3.8
8.9 | Providing and laying reinforcement including cutting, bending, binding, fixing in position etc. all complete as per specification and drawing. | [7 empty] | 0.38302 | ton
8.1 | Providing, preparing and installing form work and removing after completion as per specification. | [7 empty] | 19.018 | m2
| a) conrete linning (typical section type S6) | 1 | 1 |  |  | 19.018 | 19.018 | 19.018 |  | m2