## S1
diameter
DANA KHOLA HYDROPOWER PROJECT (34.8MW) | [12 empty] | 7.5
MANANG,NEPAL | [10 empty] | pie | radius |  | payline | shortcrete
Structure: Tunnel | [10 empty] | 3.14 | 3.85 | 3.75 | 0.05 | 0.05
S.N | Description | No | Length (m) | Breadth (m) | Height (m) | Perimeter (m) | Area (m²) | Quantity | Total Qty | Unit
8.1 | Earthwork in excavation rock at Tunnel including haulage-Underground.
| a) Hard rock | [7 empty] | 52.1463 | m3
| Typical section type-S1 | 1 | 1 |  |  |  | 52.1463 | 52.1463 |  | m3
8.4 | Supply and laying of thick fiber reinforced shortcrete as per specification or as directed by engineer. | [7 empty] | 19.7535 | m2 |  | shortcrete radius |  | .
| a)50mm | 1 | 1 |  |  | 19.7535 | 19.7535 | 19.7535 |  | m2 |  | 3.775
8.5 | Providing and placing machine mixed non structural cement concrete including compaction curing, testing all complete as per specification and drawing. | [7 empty] | 0.64 | m3
| a) 1:1:2 (Invert concrete) | [9 empty] | thickness
| Typical section type-S1 | 1 | 1 | 3.2 |  |  |  | 0.64 |  | m3 | 0.2 |  | Height
| Supply and installation of wire mesh (100x100x8) as per specification or as directed by engineer. | [7 empty] | 19.832 | m2 |  | wire mesh radius | 3.95
|  | 1 | 1 |  |  | 19.832 | 19.832 | 19.832 |  | m2 |  | 3.8
8.6 | Supply and installation of 3m long, 20mm dia. Grouted rockbolt at the spacing @2.1m c/c circumferencial and 2.1m c/c longitudinally as an immediate support including all required equipment, materials, drillings, flushing, grouting and as per specification or as directed by engineer. | [7 empty] | 9.835 | nos. | c/c distance | Height
| Typical section type-S1 | 1 |  |  |  | 19.5535 |  | 9.835 |  | nos. | 2.1 | 3.85
8.9 | Providing and laying reinforcement including cutting, bending, binding, fixing in position etc. all complete as per specification and drawing. | [7 empty] | 0.02512 | ton

## S2
DANA KHOLA HYDROPOWER PROJECT (34.8MW)
MANANG,NEPAL | [10 empty] | pie | radius | R | payline | shortcrete
Structure: Tunnel | [10 empty] | 3.14 | 3.85 | 3.75 | 0.05 | 0.05
S.N | Description | No | Length (m) | Breadth (m) | Height (m) | Perimeter (m) | Area (m²) | Quantity | Total Qty | Unit
8.1 | Earthwork in excavation rock at Tunnel including haulage-Underground.
| a) Hard rock | [7 empty] | 52.1463 | m3
| Typical section type-S2 | 1 | 1 |  |  |  | 52.1463 | 52.1463 |  | m3
8.4 | Supply and laying of thick fiber reinforced shortcrete as per specification or as directed by engineer. | [7 empty] | 19.7535 | m2 |  | shortcrete radius
| a)50mm | 1 | 1 |  |  | 19.7535 | 19.7535 | 19.7535 |  | m2 |  | 3.775
8.5 | Providing and placing machine mixed non structural cement concrete including compaction curing, testing all complete as per specification and drawing. | [7 empty] | 0.64 | m3
| a) 1:1:2 (Invert concrete) | [9 empty] | thickness
| Typical section type-S2 | 1 | 1 | 3.2 |  |  | 0.64 | 0.64 |  | m3 | 0.2 |  | Height
| Supply and installation of wire mesh (100x100x8) as per specification or as directed by engineer. | [7 empty] | 19.832 | m2 |  | wire mesh radius | 3.95
|  | 1 | 1 |  |  | 19.832 | 19.832 | 19.832 |  | m2 |  | 3.8
8.6 | Supply and installation of 3.5m long, 20mm dia. Grouted rockbolt at the spacing @1.7m c/c circumferencial and 1.7m c/c longitudinally as an immediate support including all required equipment, materials, drillings, flushing, grouting and as per specification or as directed by engineer. | [7 empty] | 11.9138 | nos. | c/c distance | height
| Typical section type-S2 | 1 |  |  |  | 19.5535 |  | 11.9138 |  | nos. | 1.7 | 3.85
8.9 | Providing and laying reinforcement including cutting, bending, binding, fixing in position etc. all complete as per specification and drawing. | [7 empty] | 0.02512 | ton

## S3
DANA KHOLA HYDROPOWER PROJECT (34.8MW)
MANANG,NEPAL | [10 empty] | pie | radius | R | payline | shortcrete | concrete lining
Structure: Tunnel | [10 empty] | 3.14 | 3.89 | 3.75 | 0.05 | 0.09 | 0.3
S.N | Description | No | Length (m) | Breadth (m) | Height (m) | Perimeter (m) | Area (m²) | Quantity | Total Qty | Unit
8.1 | Earthwork in excavation rock at Tunnel including haulage-Underground.
| a) Hard rock | [7 empty] | 52.9324 | m3
| Typical section type-S3 | 1 | 1 |  |  |  | 52.9324 | 52.9324 |  | m3
8.4 | Supply and laying of thick fiber reinforced shortcrete as per specification or as directed by engineer. | [7 empty] | 20.7583 | m2 |  | shortcrete radius
| a)90mm | 1 | 1 |  |  | 20.7583 | 20.7583 | 20.7583 |  | m2 |  | 4.095
8.5 | Providing and placing machine mixed non structural cement concrete including compaction curing, testing all complete as per specification and drawing. | [7 empty] | 7.6998 | m3
| a) 1:1:2 (Invert concrete) | [9 empty] | thickness
| Typical section type-S3 | 1 | 1 | 8.28 |  |  | 1.656 | 1.656 |  | m3 | 0.2
| b) Concrete lining | [9 empty] | concrete lining | radius
| 300mm | 1 | 1 |  |  |  | 20.146 | 6.0438 |  | m3 | 0.3 | 3.9
Height
| Supply and installation of wire mesh (100x100x8) as per specification or as directed by engineer. | [7 empty] | 19.9576 | m2 |  | wire mesh radius | 3.95
|  | 1 | 1 |  |  | 19.9576 | 19.9576 | 19.9576 |  | m2 |  | 3.84
8.6 | Supply and installation of 3.5m long, 25mm dia. Grouted rockbolt at the spacing @1.5m c/c circumferencial and 1.5m c/c longitudinally as an immediate support including all required equipment, materials, drillings, flushing, grouting and as per specification or as directed by engineer. | [7 empty] | 14.0389 | nos. | c/c distance | Height
| Typical section type-S3 | 1 |  |  |  | 20.5583 |  | 14.0389 |  | nos. | 1.5 | 3.85
8.9 | Providing and laying reinforcement including cutting, bending, binding, fixing in position etc. all complete as per specification and drawing. | [7 empty] | 0.30222 | ton
8.1 | Providing, preparing and installing form work and removing after completion as per specification. | [7 empty] | 19.275 | m2
| a) conrete linning | 1 | 1 |  |  | 19.275 |  | 19.275 |  | m2

## S4
DANA KHOLA HYDROPOWER PROJECT (34.8MW)
MANANG,NEPAL | [10 empty] | pie | radius | R | payline | shortcrete | concrete lining
Structure: Tunnel | [10 empty] | 3.14 | 3.92 | 3.75 | 0.05 | 0.12 | 0.3
S.N | Description | No | Length (m) | Breadth (m) | Height (m) | Perimeter (m) | Area (m²) | Quantity | Total Qty | Unit
8.1 | Earthwork in excavation rock at Tunnel including haulage-Underground.
| a) Hard rock | [7 empty] | 53.5252 | m3
| Typical section type-S4 | 1 | 1 |  |  |  | 53.5252 | 53.5252 |  | m3
8.4 | Supply and laying of thick fiber reinforced shortcrete as per specification or as directed by engineer. | [7 empty] | 20.8054 | m2 |  | shortcrete radius
| a)120mm | 1 | 1 |  |  | 20.8054 | 20.8054 | 20.8054 |  | m2 |  | 4.11
8.5 | Providing and placing machine mixed non structural cement concrete including compaction curing, testing all complete as per specification and drawing. | [7 empty] | 7.7118 | m3
| a) 1:1:2 (Invert concrete) | [9 empty] | thickness
| Typical section type-S4 | 1 | 1 | 8.34 |  |  | 1.668 | 1.668 |  | m3 | 0.2
| b) Concrete lining | [9 empty] | concrete lining | radius
| 300mm | 1 | 1 |  |  | 20.146 | 20.146 | 6.0438 |  | m3 | 0.3 | 3.9
Height
| Supply and installation of wire mesh (100x100x8) as per specification or as directed by engineer. | [7 empty] | 20.0518 | m2 |  | wire mesh radius | 3.95
|  | 1 | 1 |  |  | 20.0518 | 20.0518 | 20.0518 |  | m2 |  | 3.87
8.6 | Supply and installation of 4m long, 25mm dia. Grouted rockbolt at the spacing @1.3m c/c circumferencial and 1.3m c/c longitudinally as an immediate support including all required equipment, materials, drillings, flushing, grouting and as per specification or as directed by engineer. | [7 empty] | 16.0811 | nos. | c/c distance | Height
| Typical section type-S2 | 1 |  |  |  | 20.6054 |  | 16.0811 |  | nos. | 1.3 | 3.85
8.9 | Providing and laying reinforcement including cutting, bending, binding, fixing in position etc. all complete as per specification and drawing. | [7 empty] | 0.30269 | ton
8.1 | Providing, preparing and installing form work and removing after completion as per specification. | [7 empty] | 19.275 | m2
| a) conrete linning (typical section type S4) | 1 | 1 |  |  | 19.275 | 19.275 | 19.275 |  | m2

## S5
DANA KHOLA HYDROPOWER PROJECT (34.8MW)
MANANG,NEPAL | [10 empty] | pie | radius | R | payline | shortcrete | concrete lining
Structure: Tunnel | [10 empty] | 3.14 | 3.95 | 3.75 | 0.05 | 0.15 | 0.3
S.N | Description | No | Length (m) | Breadth (m) | Height (m) | Perimeter (m) | Area (m²) | Quantity | Total Qty | Unit
8.1 | Earthwork in excavation rock at Tunnel including haulage-Underground.
| a) Hard rock | [7 empty] | 54.1209 | m3
| Typical section type-S5 | 1 | 1 |  |  |  | 54.1209 | 54.1209 |  | m3
8.4 | Supply and laying of thick fiber reinforced shortcrete as per specification or as directed by engineer. | [7 empty] | 20.8525 | m2 |  | shortcrete radius
| a)150mm | 1 | 1 |  |  | 20.8525 | 20.8525 | 20.8525 |  | m2 |  | 4.125
8.5 | Providing and placing machine mixed non structural cement concrete including compaction curing, testing all complete as per specification and drawing. | [7 empty] | 7.7238 | m3
| a) 1:1:2 (Invert concrete) | [9 empty] | thickness
| Typical section type-S5 | 1 | 1 | 8.4 |  |  | 1.68 | 1.68 |  | m3 | 0.2
| b) Concrete lining | [9 empty] | concrete lining | radius
| 300mm | 1 | 1 |  |  | 20.146 | 20.146 | 6.0438 |  | m3 | 0.3 | 3.9
Height
| Supply and installation of wire mesh (100x100x8) as per specification or as directed by engineer. | [7 empty] | 20.146 | m2 |  | wire mesh radius | 3.95
|  | 1 | 1 |  |  | 20.146 | 20.146 | 20.146 |  | m2 |  | 3.9
8.6 | Supply and installation of 4m long, 25mm dia. Grouted rockbolt at the spacing @1m c/c circumferencial and 1m c/c longitudinally as an immediate support including all required equipment, materials, drillings, flushing, grouting and as per specification or as directed by engineer. | [7 empty] | 20.6525 | nos. | c/c distance | Height
| Typical section type-S5 | 1 |  |  |  | 20.6525 |  | 20.6525 |  | nos. | 1 | 3.85
8.9 | Providing and laying reinforcement including cutting, bending, binding, fixing in position etc. all complete as per specification and drawing. | [7 empty] | 0.30316 | ton
8.1 | Providing, preparing and installing form work and removing after completion as per specification. | [7 empty] | 19.275 | m2
| a) conrete linning (typical section type S5) | 1 | 1 |  |  | 19.275 | 19.275 | 19.275 |  | m2

## S6
DANA KHOLA HYDROPOWER PROJECT (34.8MW)
MANANG,NEPAL | [10 empty] | pie | radius | R | payline | shortcrete | concrete lining
Structure: Tunnel | [10 empty] | 3.14 | 4.05 | 3.75 | 0.05 | 0.25 | 0.4
S.N | Description | No | Length (m) | Breadth (m) | Height (m) | Perimeter (m) | Area (m²) | Quantity | Total Qty | Unit
8.1 | Earthwork in excavation rock at Tunnel including haulage-Underground.
| a) Hard rock | [7 empty] | 56.1269 | m3
| Typical section type-S6 | 1 | 1 |  |  |  | 56.1269 | 56.1269 |  | m3
8.4 | Supply and laying of thick fiber reinforced shortcrete as per specification or as directed by engineer. | [7 empty] | 21.3235 | m2 |  | shortcrete radius
| a)250mm | 1 | 1 |  |  | 21.3235 | 21.3235 | 21.3235 |  | m2 |  | 4.275
8.5 | Providing and placing machine mixed non structural cement concrete including compaction curing, testing all complete as per specification and drawing. | [7 empty] | 9.8812 | m3
| a) 1:1:2 (Invert concrete) | [9 empty] | thickness
| Typical section type-S6 | 1 | 1 | 8.8 |  |  | 1.76 | 1.76 |  | m3 | 0.2
| b) Concrete lining | [9 empty] | concrete lining | radius
| 400mm | 1 | 1 |  |  | 20.303 | 20.303 | 8.1212 |  | m3 | 0.4 | 3.95
Height
| Supply and installation of wire mesh (100x100x8) as per specification or as directed by engineer. | [7 empty] | 20.46 | m2 |  | wire mesh radius | 3.95
|  | 1 | 1 |  |  | 20.46 | 20.46 | 20.46 |  | m2 |  | 4
8.6 | Supply and installation of 4m long, 25mm dia. Grouted rockbolt at the spacing @1m c/c circumferencial and 1m c/c longitudinally as an immediate support including all required equipment, materials, drillings, flushing, grouting and as per specification or as directed by engineer. | [7 empty] | 21.1235 | nos. | c/c distance | Height
| Typical section type-S6 | 1 |  |  |  | 21.1235 |  | 21.1235 |  | nos. | 1 | 3.85
8.9 | Providing and laying reinforcement including cutting, bending, binding, fixing in position etc. all complete as per specification and drawing. | [7 empty] | 0.38784 | ton
8.1 | Providing, preparing and installing form work and removing after completion as per specification. | [7 empty] | 19.275 | m2
| a) conrete linning (typical section type S6) | 1 | 1 |  |  | 19.275 | 19.275 | 19.275 |  | m2