## S1
diameter
DANA KHOLA HYDROPOWER PROJECT (34.8MW) | [12 empty] | 7.6
MANANG,NEPAL | [10 empty] | pie | radius |  | payline | shortcrete
Structure: Tunnel | [10 empty] | 3.14 | 3.9 | 3.8 | 0.05 | 0.05
S.N | Description | No | Length (m) | Breadth (m) | Height (m) | Perimeter (m) | Area (m²) | Quantity | Total Qty | Unit
8.1 | Earthwork in excavation rock at Tunnel including haulage-Underground.
| a) Hard rock | [7 empty] | 53.5197 | m3
| Typical section type-S1 | 1 | 1 |  |  |  | 53.5197 | 53.5197 |  | m3
8.4 | Supply and laying of thick fiber reinforced shortcrete as per specification or as directed by engineer. | [7 empty] | 20.0105 | m2 |  | shortcrete radius |  | .
| a)50mm | 1 | 1 |  |  | 20.0105 | 20.0105 | 20.0105 |  | m2 |  | 3.825
8.5 | Providing and placing machine mixed non structural cement concrete including compaction curing, testing all complete as per specification and drawing. | [7 empty] | 0.64 | m3
| a) 1:1:2 (Invert concrete) | [9 empty] | thickness
| Typical section type-S1 | 1 | 1 | 3.2 |  |  |  | 0.64 |  | m3 | 0.2 |  | Height
| Supply and installation of wire mesh (100x100x8) as per specification or as directed by engineer. | [7 empty] | 20.089 | m2 |  | wire mesh radius | 4
|  | 1 | 1 |  |  | 20.089 | 20.089 | 20.089 |  | m2 |  | 3.85
8.6 | Supply and installation of 3m long, 20mm dia. Grouted rockbolt at the spacing @2.1m c/c circumferencial and 2.1m c/c longitudinally as an immediate support including all required equipment, materials, drillings, flushing, grouting and as per specification or as directed by engineer. | [7 empty] | 9.9574 | nos. | c/c distance | Height
| Typical section type-S1 | 1 |  |  |  | 19.8105 |  | 9.9574 |  | nos. | 2.1 | 3.9
8.9 | Providing and laying reinforcement including cutting, bending, binding, fixing in position etc. all complete as per specification and drawing. | [7 empty] | 0.02512 | ton

## S2
DANA KHOLA HYDROPOWER PROJECT (34.8MW)
MANANG,NEPAL | [10 empty] | pie | radius | R | payline | shortcrete
Structure: Tunnel | [10 empty] | 3.14 | 3.9 | 3.8 | 0.05 | 0.05
S.N | Description | No | Length (m) | Breadth (m) | Height (m) | Perimeter (m) | Area (m²) | Quantity | Total Qty | Unit
8.1 | Earthwork in excavation rock at Tunnel including haulage-Underground.
| a) Hard rock | [7 empty] | 53.5197 | m3
| Typical section type-S2 | 1 | 1 |  |  |  | 53.5197 | 53.5197 |  | m3
8.4 | Supply and laying of thick fiber reinforced shortcrete as per specification or as directed by engineer. | [7 empty] | 20.0105 | m2 |  | shortcrete radius
| a)50mm | 1 | 1 |  |  | 20.0105 | 20.0105 | 20.0105 |  | m2 |  | 3.825
8.5 | Providing and placing machine mixed non structural cement concrete including compaction curing, testing all complete as per specification and drawing. | [7 empty] | 0.64 | m3
| a) 1:1:2 (Invert concrete) | [9 empty] | thickness
| Typical section type-S2 | 1 | 1 | 3.2 |  |  | 0.64 | 0.64 |  | m3 | 0.2 |  | Height
| Supply and installation of wire mesh (100x100x8) as per specification or as directed by engineer. | [7 empty] | 20.089 | m2 |  | wire mesh radius | 4
|  | 1 | 1 |  |  | 20.089 | 20.089 | 20.089 |  | m2 |  | 3.85
8.6 | Supply and installation of 3.5m long, 20mm dia. Grouted rockbolt at the spacing @1.7m c/c circumferencial and 1.7m c/c longitudinally as an immediate support including all required equipment, materials, drillings, flushing, grouting and as per specification or as directed by engineer. | [7 empty] | 12.065 | nos. | c/c distance | height
| Typical section type-S2 | 1 |  |  |  | 19.8105 |  | 12.065 |  | nos. | 1.7 | 3.9
8.9 | Providing and laying reinforcement including cutting, bending, binding, fixing in position etc. all complete as per specification and drawing. | [7 empty] | 0.02512 | ton

## S3
DANA KHOLA HYDROPOWER PROJECT (34.8MW)
MANANG,NEPAL | [10 empty] | pie | radius | R | payline | shortcrete | concrete lining
Structure: Tunnel | [10 empty] | 3.14 | 3.94 | 3.8 | 0.05 | 0.09 | 0.3
S.N | Description | No | Length (m) | Breadth (m) | Height (m) | Perimeter (m) | Area (m²) | Quantity | Total Qty | Unit
8.1 | Earthwork in excavation rock at Tunnel including haulage-Underground.
| a) Hard rock | [7 empty] | 54.3161 | m3
| Typical section type-S3 | 1 | 1 |  |  |  | 54.3161 | 54.3161 |  | m3
8.4 | Supply and laying of thick fiber reinforced shortcrete as per specification or as directed by engineer. | [7 empty] | 21.0153 | m2 |  | shortcrete radius
| a)90mm | 1 | 1 |  |  | 21.0153 | 21.0153 | 21.0153 |  | m2 |  | 4.145
8.5 | Providing and placing machine mixed non structural cement concrete including compaction curing, testing all complete as per specification and drawing. | [7 empty] | 7.7969 | m3
| a) 1:1:2 (Invert concrete) | [9 empty] | thickness
| Typical section type-S3 | 1 | 1 | 8.38 |  |  | 1.676 | 1.676 |  | m3 | 0.2
| b) Concrete lining | [9 empty] | concrete lining | radius
| 300mm | 1 | 1 |  |  |  | 20.403 | 6.1209 |  | m3 | 0.3 | 3.95
Height
| Supply and installation of wire mesh (100x100x8) as per specification or as directed by engineer. | [7 empty] | 20.2146 | m2 |  | wire mesh radius | 4
|  | 1 | 1 |  |  | 20.2146 | 20.2146 | 20.2146 |  | m2 |  | 3.89
8.6 | Supply and installation of 3.5m long, 25mm dia. Grouted rockbolt at the spacing @1.5m c/c circumferencial and 1.5m c/c longitudinally as an immediate support including all required equipment, materials, drillings, flushing, grouting and as per specification or as directed by engineer. | [7 empty] | 14.2102 | nos. | c/c distance | Height
| Typical section type-S3 | 1 |  |  |  | 20.8153 |  | 14.2102 |  | nos. | 1.5 | 3.9
8.9 | Providing and laying reinforcement including cutting, bending, binding, fixing in position etc. all complete as per specification and drawing. | [7 empty] | 0.30603 | ton
8.1 | Providing, preparing and installing form work and removing after completion as per specification. | [7 empty] | 19.532 | m2
| a) conrete linning | 1 | 1 |  |  | 19.532 |  | 19.532 |  | m2

## S4
DANA KHOLA HYDROPOWER PROJECT (34.8MW)
MANANG,NEPAL | [10 empty] | pie | radius | R | payline | shortcrete | concrete lining
Structure: Tunnel | [10 empty] | 3.14 | 3.97 | 3.8 | 0.05 | 0.12 | 0.3
S.N | Description | No | Length (m) | Breadth (m) | Height (m) | Perimeter (m) | Area (m²) | Quantity | Total Qty | Unit
8.1 | Earthwork in excavation rock at Tunnel including haulage-Underground.
| a) Hard rock | [7 empty] | 54.9166 | m3
| Typical section type-S4 | 1 | 1 |  |  |  | 54.9166 | 54.9166 |  | m3
8.4 | Supply and laying of thick fiber reinforced shortcrete as per specification or as directed by engineer. | [7 empty] | 21.0624 | m2 |  | shortcrete radius
| a)120mm | 1 | 1 |  |  | 21.0624 | 21.0624 | 21.0624 |  | m2 |  | 4.16
8.5 | Providing and placing machine mixed non structural cement concrete including compaction curing, testing all complete as per specification and drawing. | [7 empty] | 7.8089 | m3
| a) 1:1:2 (Invert concrete) | [9 empty] | thickness
| Typical section type-S4 | 1 | 1 | 8.44 |  |  | 1.688 | 1.688 |  | m3 | 0.2
| b) Concrete lining | [9 empty] | concrete lining | radius
| 300mm | 1 | 1 |  |  | 20.403 | 20.403 | 6.1209 |  | m3 | 0.3 | 3.95
Height
| Supply and installation of wire mesh (100x100x8) as per specification or as directed by engineer. | [7 empty] | 20.3088 | m2 |  | wire mesh radius | 4
|  | 1 | 1 |  |  | 20.3088 | 20.3088 | 20.3088 |  | m2 |  | 3.92
8.6 | Supply and installation of 4m long, 25mm dia. Grouted rockbolt at the spacing @1.3m c/c circumferencial and 1.3m c/c longitudinally as an immediate support including all required equipment, materials, drillings, flushing, grouting and as per specification or as directed by engineer. | [7 empty] | 16.2788 | nos. | c/c distance | Height
| Typical section type-S2 | 1 |  |  |  | 20.8624 |  | 16.2788 |  | nos. | 1.3 | 3.9
8.9 | Providing and laying reinforcement including cutting, bending, binding, fixing in position etc. all complete as per specification and drawing. | [7 empty] | 0.3065 | ton
8.1 | Providing, preparing and installing form work and removing after completion as per specification. | [7 empty] | 19.532 | m2
| a) conrete linning (typical section type S4) | 1 | 1 |  |  | 19.532 | 19.532 | 19.532 |  | m2

## S5
DANA KHOLA HYDROPOWER PROJECT (34.8MW)
MANANG,NEPAL | [10 empty] | pie | radius | R | payline | shortcrete | concrete lining
Structure: Tunnel | [10 empty] | 3.14 | 4 | 3.8 | 0.05 | 0.15 | 0.3
S.N | Description | No | Length (m) | Breadth (m) | Height (m) | Perimeter (m) | Area (m²) | Quantity | Total Qty | Unit
8.1 | Earthwork in excavation rock at Tunnel including haulage-Underground.
| a) Hard rock | [7 empty] | 55.52 | m3
| Typical section type-S5 | 1 | 1 |  |  |  | 55.52 | 55.52 |  | m3
8.4 | Supply and laying of thick fiber reinforced shortcrete as per specification or as directed by engineer. | [7 empty] | 21.1095 | m2 |  | shortcrete radius
| a)150mm | 1 | 1 |  |  | 21.1095 | 21.1095 | 21.1095 |  | m2 |  | 4.175
8.5 | Providing and placing machine mixed non structural cement concrete including compaction curing, testing all complete as per specification and drawing. | [7 empty] | 7.8209 | m3
| a) 1:1:2 (Invert concrete) | [9 empty] | thickness
| Typical section type-S5 | 1 | 1 | 8.5 |  |  | 1.7 | 1.7 |  | m3 | 0.2
| b) Concrete lining | [9 empty] | concrete lining | radius
| 300mm | 1 | 1 |  |  | 20.403 | 20.403 | 6.1209 |  | m3 | 0.3 | 3.95
Height
| Supply and installation of wire mesh (100x100x8) as per specification or as directed by engineer. | [7 empty] | 20.403 | m2 |  | wire mesh radius | 4
|  | 1 | 1 |  |  | 20.403 | 20.403 | 20.403 |  | m2 |  | 3.95
8.6 | Supply and installation of 4m long, 25mm dia. Grouted rockbolt at the spacing @1m c/c circumferencial and 1m c/c longitudinally as an immediate support including all required equipment, materials, drillings, flushing, grouting and as per specification or as directed by engineer. | [7 empty] | 20.9095 | nos. | c/c distance | Height
| Typical section type-S5 | 1 |  |  |  | 20.9095 |  | 20.9095 |  | nos. | 1 | 3.9
8.9 | Providing and laying reinforcement including cutting, bending, binding, fixing in position etc. all complete as per specification and drawing. | [7 empty] | 0.30697 | ton
8.1 | Providing, preparing and installing form work and removing after completion as per specification. | [7 empty] | 19.532 | m2
| a) conrete linning (typical section type S5) | 1 | 1 |  |  | 19.532 | 19.532 | 19.532 |  | m2

## S6
DANA KHOLA HYDROPOWER PROJECT (34.8MW)
MANANG,NEPAL | [10 empty] | pie | radius | R | payline | shortcrete | concrete lining
Structure: Tunnel | [10 empty] | 3.14 | 4.1 | 3.8 | 0.05 | 0.25 | 0.4
S.N | Description | No | Length (m) | Breadth (m) | Height (m) | Perimeter (m) | Area (m²) | Quantity | Total Qty | Unit
8.1 | Earthwork in excavation rock at Tunnel including haulage-Underground.
| a) Hard rock | [7 empty] | 57.5517 | m3
| Typical section type-S6 | 1 | 1 |  |  |  | 57.5517 | 57.5517 |  | m3
8.4 | Supply and laying of thick fiber reinforced shortcrete as per specification or as directed by engineer. | [7 empty] | 21.5805 | m2 |  | shortcrete radius
| a)250mm | 1 | 1 |  |  | 21.5805 | 21.5805 | 21.5805 |  | m2 |  | 4.325
8.5 | Providing and placing machine mixed non structural cement concrete including compaction curing, testing all complete as per specification and drawing. | [7 empty] | 10.004 | m3
| a) 1:1:2 (Invert concrete) | [9 empty] | thickness
| Typical section type-S6 | 1 | 1 | 8.9 |  |  | 1.78 | 1.78 |  | m3 | 0.2
| b) Concrete lining | [9 empty] | concrete lining | radius
| 400mm | 1 | 1 |  |  | 20.56 | 20.56 | 8.224 |  | m3 | 0.4 | 4
Height
| Supply and installation of wire mesh (100x100x8) as per specification or as directed by engineer. | [7 empty] | 20.717 | m2 |  | wire mesh radius | 4
|  | 1 | 1 |  |  | 20.717 | 20.717 | 20.717 |  | m2 |  | 4.05
8.6 | Supply and installation of 4m long, 25mm dia. Grouted rockbolt at the spacing @1m c/c circumferencial and 1m c/c longitudinally as an immediate support including all required equipment, materials, drillings, flushing, grouting and as per specification or as directed by engineer. | [7 empty] | 21.3805 | nos. | c/c distance | Height
| Typical section type-S6 | 1 |  |  |  | 21.3805 |  | 21.3805 |  | nos. | 1 | 3.9
8.9 | Providing and laying reinforcement including cutting, bending, binding, fixing in position etc. all complete as per specification and drawing. | [7 empty] | 0.39266 | ton
8.1 | Providing, preparing and installing form work and removing after completion as per specification. | [7 empty] | 19.532 | m2
| a) conrete linning (typical section type S6) | 1 | 1 |  |  | 19.532 | 19.532 | 19.532 |  | m2