## S1
diameter
DANA KHOLA HYDROPOWER PROJECT (34.8MW) | [12 empty] | 7.7
MANANG,NEPAL | [10 empty] | pie | radius |  | payline | shortcrete
Structure: Tunnel | [10 empty] | 3.14 | 3.95 | 3.85 | 0.05 | 0.05
S.N | Description | No | Length (m) | Breadth (m) | Height (m) | Perimeter (m) | Area (m²) | Quantity | Total Qty | Unit
8.1 | Earthwork in excavation rock at Tunnel including haulage-Underground.
| a) Hard rock | [7 empty] | 54.9109 | m3
| Typical section type-S1 | 1 | 1 |  |  |  | 54.9109 | 54.9109 |  | m3
8.4 | Supply and laying of thick fiber reinforced shortcrete as per specification or as directed by engineer. | [7 empty] | 20.2675 | m2 |  | shortcrete radius |  | .
| a)50mm | 1 | 1 |  |  | 20.2675 | 20.2675 | 20.2675 |  | m2 |  | 3.875
8.5 | Providing and placing machine mixed non structural cement concrete including compaction curing, testing all complete as per specification and drawing. | [7 empty] | 0.64 | m3
| a) 1:1:2 (Invert concrete) | [9 empty] | thickness
| Typical section type-S1 | 1 | 1 | 3.2 |  |  |  | 0.64 |  | m3 | 0.2 |  | Height
| Supply and installation of wire mesh (100x100x8) as per specification or as directed by engineer. | [7 empty] | 20.346 | m2 |  | wire mesh radius | 4.05
|  | 1 | 1 |  |  | 20.346 | 20.346 | 20.346 |  | m2 |  | 3.9
8.6 | Supply and installation of 3m long, 20mm dia. Grouted rockbolt at the spacing @2.1m c/c circumferencial and 2.1m c/c longitudinally as an immediate support including all required equipment, materials, drillings, flushing, grouting and as per specification or as directed by engineer. | [7 empty] | 10.0798 | nos. | c/c distance | Height
| Typical section type-S1 | 1 |  |  |  | 20.0675 |  | 10.0798 |  | nos. | 2.1 | 3.95
8.9 | Providing and laying reinforcement including cutting, bending, binding, fixing in position etc. all complete as per specification and drawing. | [7 empty] | 0.02512 | ton

## S2
DANA KHOLA HYDROPOWER PROJECT (34.8MW)
MANANG,NEPAL | [10 empty] | pie | radius | R | payline | shortcrete
Structure: Tunnel | [10 empty] | 3.14 | 3.95 | 3.85 | 0.05 | 0.05
S.N | Description | No | Length (m) | Breadth (m) | Height (m) | Perimeter (m) | Area (m²) | Quantity | Total Qty | Unit
8.1 | Earthwork in excavation rock at Tunnel including haulage-Underground.
| a) Hard rock | [7 empty] | 54.9109 | m3
| Typical section type-S2 | 1 | 1 |  |  |  | 54.9109 | 54.9109 |  | m3
8.4 | Supply and laying of thick fiber reinforced shortcrete as per specification or as directed by engineer. | [7 empty] | 20.2675 | m2 |  | shortcrete radius
| a)50mm | 1 | 1 |  |  | 20.2675 | 20.2675 | 20.2675 |  | m2 |  | 3.875
8.5 | Providing and placing machine mixed non structural cement concrete including compaction curing, testing all complete as per specification and drawing. | [7 empty] | 0.64 | m3
| a) 1:1:2 (Invert concrete) | [9 empty] | thickness
| Typical section type-S2 | 1 | 1 | 3.2 |  |  | 0.64 | 0.64 |  | m3 | 0.2 |  | Height
| Supply and installation of wire mesh (100x100x8) as per specification or as directed by engineer. | [7 empty] | 20.346 | m2 |  | wire mesh radius | 4.05
|  | 1 | 1 |  |  | 20.346 | 20.346 | 20.346 |  | m2 |  | 3.9
8.6 | Supply and installation of 3.5m long, 20mm dia. Grouted rockbolt at the spacing @1.7m c/c circumferencial and 1.7m c/c longitudinally as an immediate support including all required equipment, materials, drillings, flushing, grouting and as per specification or as directed by engineer. | [7 empty] | 12.2162 | nos. | c/c distance | height
| Typical section type-S2 | 1 |  |  |  | 20.0675 |  | 12.2162 |  | nos. | 1.7 | 3.95
8.9 | Providing and laying reinforcement including cutting, bending, binding, fixing in position etc. all complete as per specification and drawing. | [7 empty] | 0.02512 | ton

## S3
DANA KHOLA HYDROPOWER PROJECT (34.8MW)
MANANG,NEPAL | [10 empty] | pie | radius | R | payline | shortcrete | concrete lining
Structure: Tunnel | [10 empty] | 3.14 | 3.99 | 3.85 | 0.05 | 0.09 | 0.3
S.N | Description | No | Length (m) | Breadth (m) | Height (m) | Perimeter (m) | Area (m²) | Quantity | Total Qty | Unit
8.1 | Earthwork in excavation rock at Tunnel including haulage-Underground.
| a) Hard rock | [7 empty] | 55.7176 | m3
| Typical section type-S3 | 1 | 1 |  |  |  | 55.7176 | 55.7176 |  | m3
8.4 | Supply and laying of thick fiber reinforced shortcrete as per specification or as directed by engineer. | [7 empty] | 21.2723 | m2 |  | shortcrete radius
| a)90mm | 1 | 1 |  |  | 21.2723 | 21.2723 | 21.2723 |  | m2 |  | 4.195
8.5 | Providing and placing machine mixed non structural cement concrete including compaction curing, testing all complete as per specification and drawing. | [7 empty] | 7.894 | m3
| a) 1:1:2 (Invert concrete) | [9 empty] | thickness
| Typical section type-S3 | 1 | 1 | 8.48 |  |  | 1.696 | 1.696 |  | m3 | 0.2
| b) Concrete lining | [9 empty] | concrete lining | radius
| 300mm | 1 | 1 |  |  |  | 20.66 | 6.198 |  | m3 | 0.3 | 4
Height
| Supply and installation of wire mesh (100x100x8) as per specification or as directed by engineer. | [7 empty] | 20.4716 | m2 |  | wire mesh radius | 4.05
|  | 1 | 1 |  |  | 20.4716 | 20.4716 | 20.4716 |  | m2 |  | 3.94
8.6 | Supply and installation of 3.5m long, 25mm dia. Grouted rockbolt at the spacing @1.5m c/c circumferencial and 1.5m c/c longitudinally as an immediate support including all required equipment, materials, drillings, flushing, grouting and as per specification or as directed by engineer. | [7 empty] | 14.3815 | nos. | c/c distance | Height
| Typical section type-S3 | 1 |  |  |  | 21.0723 |  | 14.3815 |  | nos. | 1.5 | 3.95
8.9 | Providing and laying reinforcement including cutting, bending, binding, fixing in position etc. all complete as per specification and drawing. | [7 empty] | 0.30984 | ton
8.1 | Providing, preparing and installing form work and removing after completion as per specification. | [7 empty] | 19.789 | m2
| a) conrete linning | 1 | 1 |  |  | 19.789 |  | 19.789 |  | m2

## S4
DANA KHOLA HYDROPOWER PROJECT (34.8MW)
MANANG,NEPAL | [10 empty] | pie | radius | R | payline | shortcrete | concrete lining
Structure: Tunnel | [10 empty] | 3.14 | 4.02 | 3.85 | 0.05 | 0.12 | 0.3
S.N | Description | No | Length (m) | Breadth (m) | Height (m) | Perimeter (m) | Area (m²) | Quantity | Total Qty | Unit
8.1 | Earthwork in excavation rock at Tunnel including haulage-Underground.
| a) Hard rock | [7 empty] | 56.3258 | m3
| Typical section type-S4 | 1 | 1 |  |  |  | 56.3258 | 56.3258 |  | m3
8.4 | Supply and laying of thick fiber reinforced shortcrete as per specification or as directed by engineer. | [7 empty] | 21.3194 | m2 |  | shortcrete radius
| a)120mm | 1 | 1 |  |  | 21.3194 | 21.3194 | 21.3194 |  | m2 |  | 4.21
8.5 | Providing and placing machine mixed non structural cement concrete including compaction curing, testing all complete as per specification and drawing. | [7 empty] | 7.906 | m3
| a) 1:1:2 (Invert concrete) | [9 empty] | thickness
| Typical section type-S4 | 1 | 1 | 8.54 |  |  | 1.708 | 1.708 |  | m3 | 0.2
| b) Concrete lining | [9 empty] | concrete lining | radius
| 300mm | 1 | 1 |  |  | 20.66 | 20.66 | 6.198 |  | m3 | 0.3 | 4
Height
| Supply and installation of wire mesh (100x100x8) as per specification or as directed by engineer. | [7 empty] | 20.5658 | m2 |  | wire mesh radius | 4.05
|  | 1 | 1 |  |  | 20.5658 | 20.5658 | 20.5658 |  | m2 |  | 3.97
8.6 | Supply and installation of 4m long, 25mm dia. Grouted rockbolt at the spacing @1.3m c/c circumferencial and 1.3m c/c longitudinally as an immediate support including all required equipment, materials, drillings, flushing, grouting and as per specification or as directed by engineer. | [7 empty] | 16.4765 | nos. | c/c distance | Height
| Typical section type-S2 | 1 |  |  |  | 21.1194 |  | 16.4765 |  | nos. | 1.3 | 3.95
8.9 | Providing and laying reinforcement including cutting, bending, binding, fixing in position etc. all complete as per specification and drawing. | [7 empty] | 0.31031 | ton
8.1 | Providing, preparing and installing form work and removing after completion as per specification. | [7 empty] | 19.789 | m2
| a) conrete linning (typical section type S4) | 1 | 1 |  |  | 19.789 | 19.789 | 19.789 |  | m2

## S5
DANA KHOLA HYDROPOWER PROJECT (34.8MW)
MANANG,NEPAL | [10 empty] | pie | radius | R | payline | shortcrete | concrete lining
Structure: Tunnel | [10 empty] | 3.14 | 4.05 | 3.85 | 0.05 | 0.15 | 0.3
S.N | Description | No | Length (m) | Breadth (m) | Height (m) | Perimeter (m) | Area (m²) | Quantity | Total Qty | Unit
8.1 | Earthwork in excavation rock at Tunnel including haulage-Underground.
| a) Hard rock | [7 empty] | 56.9369 | m3
| Typical section type-S5 | 1 | 1 |  |  |  | 56.9369 | 56.9369 |  | m3
8.4 | Supply and laying of thick fiber reinforced shortcrete as per specification or as directed by engineer. | [7 empty] | 21.3665 | m2 |  | shortcrete radius
| a)150mm | 1 | 1 |  |  | 21.3665 | 21.3665 | 21.3665 |  | m2 |  | 4.225
8.5 | Providing and placing machine mixed non structural cement concrete including compaction curing, testing all complete as per specification and drawing. | [7 empty] | 7.918 | m3
| a) 1:1:2 (Invert concrete) | [9 empty] | thickness
| Typical section type-S5 | 1 | 1 | 8.6 |  |  | 1.72 | 1.72 |  | m3 | 0.2
| b) Concrete lining | [9 empty] | concrete lining | radius
| 300mm | 1 | 1 |  |  | 20.66 | 20.66 | 6.198 |  | m3 | 0.3 | 4
Height
| Supply and installation of wire mesh (100x100x8) as per specification or as directed by engineer. | [7 empty] | 20.66 | m2 |  | wire mesh radius | 4.05
|  | 1 | 1 |  |  | 20.66 | 20.66 | 20.66 |  | m2 |  | 4
8.6 | Supply and installation of 4m long, 25mm dia. Grouted rockbolt at the spacing @1m c/c circumferencial and 1m c/c longitudinally as an immediate support including all required equipment, materials, drillings, flushing, grouting and as per specification or as directed by engineer. | [7 empty] | 21.1665 | nos. | c/c distance | Height
| Typical section type-S5 | 1 |  |  |  | 21.1665 |  | 21.1665 |  | nos. | 1 | 3.95
8.9 | Providing and laying reinforcement including cutting, bending, binding, fixing in position etc. all complete as per specification and drawing. | [7 empty] | 0.31078 | ton
8.1 | Providing, preparing and installing form work and removing after completion as per specification. | [7 empty] | 19.789 | m2
| a) conrete linning (typical section type S5) | 1 | 1 |  |  | 19.789 | 19.789 | 19.789 |  | m2

## S6
DANA KHOLA HYDROPOWER PROJECT (34.8MW)
MANANG,NEPAL | [10 empty] | pie | radius | R | payline | shortcrete | concrete lining
Structure: Tunnel | [10 empty] | 3.14 | 4.15 | 3.85 | 0.05 | 0.25 | 0.4
S.N | Description | No | Length (m) | Breadth (m) | Height (m) | Perimeter (m) | Area (m²) | Quantity | Total Qty | Unit
8.1 | Earthwork in excavation rock at Tunnel including haulage-Underground.
| a) Hard rock | [7 empty] | 58.9943 | m3
| Typical section type-S6 | 1 | 1 |  |  |  | 58.9943 | 58.9943 |  | m3
8.4 | Supply and laying of thick fiber reinforced shortcrete as per specification or as directed by engineer. | [7 empty] | 21.8375 | m2 |  | shortcrete radius
| a)250mm | 1 | 1 |  |  | 21.8375 | 21.8375 | 21.8375 |  | m2 |  | 4.375
8.5 | Providing and placing machine mixed non structural cement concrete including compaction curing, testing all complete as per specification and drawing. | [7 empty] | 10.1268 | m3
| a) 1:1:2 (Invert concrete) | [9 empty] | thickness
| Typical section type-S6 | 1 | 1 | 9 |  |  | 1.8 | 1.8 |  | m3 | 0.2
| b) Concrete lining | [9 empty] | concrete lining | radius
| 400mm | 1 | 1 |  |  | 20.817 | 20.817 | 8.3268 |  | m3 | 0.4 | 4.05
Height
| Supply and installation of wire mesh (100x100x8) as per specification or as directed by engineer. | [7 empty] | 20.974 | m2 |  | wire mesh radius | 4.05
|  | 1 | 1 |  |  | 20.974 | 20.974 | 20.974 |  | m2 |  | 4.1
8.6 | Supply and installation of 4m long, 25mm dia. Grouted rockbolt at the spacing @1m c/c circumferencial and 1m c/c longitudinally as an immediate support including all required equipment, materials, drillings, flushing, grouting and as per specification or as directed by engineer. | [7 empty] | 21.6375 | nos. | c/c distance | Height
| Typical section type-S6 | 1 |  |  |  | 21.6375 |  | 21.6375 |  | nos. | 1 | 3.95
8.9 | Providing and laying reinforcement including cutting, bending, binding, fixing in position etc. all complete as per specification and drawing. | [7 empty] | 0.39748 | ton
8.1 | Providing, preparing and installing form work and removing after completion as per specification. | [7 empty] | 19.789 | m2
| a) conrete linning (typical section type S6) | 1 | 1 |  |  | 19.789 | 19.789 | 19.789 |  | m2