## S1
diameter
DANA KHOLA HYDROPOWER PROJECT (34.8MW) | [12 empty] | 7.8
MANANG,NEPAL | [10 empty] | pie | radius |  | payline | shortcrete
Structure: Tunnel | [10 empty] | 3.14 | 4 | 3.9 | 0.05 | 0.05
S.N | Description | No | Length (m) | Breadth (m) | Height (m) | Perimeter (m) | Area (m²) | Quantity | Total Qty | Unit
8.1 | Earthwork in excavation rock at Tunnel including haulage-Underground.
| a) Hard rock | [7 empty] | 56.32 | m3
| Typical section type-S1 | 1 | 1 |  |  |  | 56.32 | 56.32 |  | m3
8.4 | Supply and laying of thick fiber reinforced shortcrete as per specification or as directed by engineer. | [7 empty] | 20.5245 | m2 |  | shortcrete radius |  | .
| a)50mm | 1 | 1 |  |  | 20.5245 | 20.5245 | 20.5245 |  | m2 |  | 3.925
8.5 | Providing and placing machine mixed non structural cement concrete including compaction curing, testing all complete as per specification and drawing. | [7 empty] | 0.64 | m3
| a) 1:1:2 (Invert concrete) | [9 empty] | thickness
| Typical section type-S1 | 1 | 1 | 3.2 |  |  |  | 0.64 |  | m3 | 0.2 |  | Height
| Supply and installation of wire mesh (100x100x8) as per specification or as directed by engineer. | [7 empty] | 20.603 | m2 |  | wire mesh radius | 4.1
|  | 1 | 1 |  |  | 20.603 | 20.603 | 20.603 |  | m2 |  | 3.95
8.6 | Supply and installation of 3m long, 20mm dia. Grouted rockbolt at the spacing @2.1m c/c circumferencial and 2.1m c/c longitudinally as an immediate support including all required equipment, materials, drillings, flushing, grouting and as per specification or as directed by engineer. | [7 empty] | 10.2021 | nos. | c/c distance | Height
| Typical section type-S1 | 1 |  |  |  | 20.3245 |  | 10.2021 |  | nos. | 2.1 | 4
8.9 | Providing and laying reinforcement including cutting, bending, binding, fixing in position etc. all complete as per specification and drawing. | [7 empty] | 0.02512 | ton

## S2
DANA KHOLA HYDROPOWER PROJECT (34.8MW)
MANANG,NEPAL | [10 empty] | pie | radius | R | payline | shortcrete
Structure: Tunnel | [10 empty] | 3.14 | 4 | 3.9 | 0.05 | 0.05
S.N | Description | No | Length (m) | Breadth (m) | Height (m) | Perimeter (m) | Area (m²) | Quantity | Total Qty | Unit
8.1 | Earthwork in excavation rock at Tunnel including haulage-Underground.
| a) Hard rock | [7 empty] | 56.32 | m3
| Typical section type-S2 | 1 | 1 |  |  |  | 56.32 | 56.32 |  | m3
8.4 | Supply and laying of thick fiber reinforced shortcrete as per specification or as directed by engineer. | [7 empty] | 20.5245 | m2 |  | shortcrete radius
| a)50mm | 1 | 1 |  |  | 20.5245 | 20.5245 | 20.5245 |  | m2 |  | 3.925
8.5 | Providing and placing machine mixed non structural cement concrete including compaction curing, testing all complete as per specification and drawing. | [7 empty] | 0.64 | m3
| a) 1:1:2 (Invert concrete) | [9 empty] | thickness
| Typical section type-S2 | 1 | 1 | 3.2 |  |  | 0.64 | 0.64 |  | m3 | 0.2 |  | Height
| Supply and installation of wire mesh (100x100x8) as per specification or as directed by engineer. | [7 empty] | 20.603 | m2 |  | wire mesh radius | 4.1
|  | 1 | 1 |  |  | 20.603 | 20.603 | 20.603 |  | m2 |  | 3.95
8.6 | Supply and installation of 3.5m long, 20mm dia. Grouted rockbolt at the spacing @1.7m c/c circumferencial and 1.7m c/c longitudinally as an immediate support including all required equipment, materials, drillings, flushing, grouting and as per specification or as directed by engineer. | [7 empty] | 12.3674 | nos. | c/c distance | height
| Typical section type-S2 | 1 |  |  |  | 20.3245 |  | 12.3674 |  | nos. | 1.7 | 4
8.9 | Providing and laying reinforcement including cutting, bending, binding, fixing in position etc. all complete as per specification and drawing. | [7 empty] | 0.02512 | ton

## S3
DANA KHOLA HYDROPOWER PROJECT (34.8MW)
MANANG,NEPAL | [10 empty] | pie | radius | R | payline | shortcrete | concrete lining
Structure: Tunnel | [10 empty] | 3.14 | 4.04 | 3.9 | 0.05 | 0.09 | 0.3
S.N | Description | No | Length (m) | Breadth (m) | Height (m) | Perimeter (m) | Area (m²) | Quantity | Total Qty | Unit
8.1 | Earthwork in excavation rock at Tunnel including haulage-Underground.
| a) Hard rock | [7 empty] | 57.1369 | m3
| Typical section type-S3 | 1 | 1 |  |  |  | 57.1369 | 57.1369 |  | m3
8.4 | Supply and laying of thick fiber reinforced shortcrete as per specification or as directed by engineer. | [7 empty] | 21.5293 | m2 |  | shortcrete radius
| a)90mm | 1 | 1 |  |  | 21.5293 | 21.5293 | 21.5293 |  | m2 |  | 4.245
8.5 | Providing and placing machine mixed non structural cement concrete including compaction curing, testing all complete as per specification and drawing. | [7 empty] | 7.9911 | m3
| a) 1:1:2 (Invert concrete) | [9 empty] | thickness
| Typical section type-S3 | 1 | 1 | 8.58 |  |  | 1.716 | 1.716 |  | m3 | 0.2
| b) Concrete lining | [9 empty] | concrete lining | radius
| 300mm | 1 | 1 |  |  |  | 20.917 | 6.2751 |  | m3 | 0.3 | 4.05
Height
| Supply and installation of wire mesh (100x100x8) as per specification or as directed by engineer. | [7 empty] | 20.7286 | m2 |  | wire mesh radius | 4.1
|  | 1 | 1 |  |  | 20.7286 | 20.7286 | 20.7286 |  | m2 |  | 3.99
8.6 | Supply and installation of 3.5m long, 25mm dia. Grouted rockbolt at the spacing @1.5m c/c circumferencial and 1.5m c/c longitudinally as an immediate support including all required equipment, materials, drillings, flushing, grouting and as per specification or as directed by engineer. | [7 empty] | 14.5529 | nos. | c/c distance | Height
| Typical section type-S3 | 1 |  |  |  | 21.3293 |  | 14.5529 |  | nos. | 1.5 | 4
8.9 | Providing and laying reinforcement including cutting, bending, binding, fixing in position etc. all complete as per specification and drawing. | [7 empty] | 0.31365 | ton
8.1 | Providing, preparing and installing form work and removing after completion as per specification. | [7 empty] | 20.046 | m2
| a) conrete linning | 1 | 1 |  |  | 20.046 |  | 20.046 |  | m2

## S4
DANA KHOLA HYDROPOWER PROJECT (34.8MW)
MANANG,NEPAL | [10 empty] | pie | radius | R | payline | shortcrete | concrete lining
Structure: Tunnel | [10 empty] | 3.14 | 4.07 | 3.9 | 0.05 | 0.12 | 0.3
S.N | Description | No | Length (m) | Breadth (m) | Height (m) | Perimeter (m) | Area (m²) | Quantity | Total Qty | Unit
8.1 | Earthwork in excavation rock at Tunnel including haulage-Underground.
| a) Hard rock | [7 empty] | 57.7529 | m3
| Typical section type-S4 | 1 | 1 |  |  |  | 57.7529 | 57.7529 |  | m3
8.4 | Supply and laying of thick fiber reinforced shortcrete as per specification or as directed by engineer. | [7 empty] | 21.5764 | m2 |  | shortcrete radius
| a)120mm | 1 | 1 |  |  | 21.5764 | 21.5764 | 21.5764 |  | m2 |  | 4.26
8.5 | Providing and placing machine mixed non structural cement concrete including compaction curing, testing all complete as per specification and drawing. | [7 empty] | 8.0031 | m3
| a) 1:1:2 (Invert concrete) | [9 empty] | thickness
| Typical section type-S4 | 1 | 1 | 8.64 |  |  | 1.728 | 1.728 |  | m3 | 0.2
| b) Concrete lining | [9 empty] | concrete lining | radius
| 300mm | 1 | 1 |  |  | 20.917 | 20.917 | 6.2751 |  | m3 | 0.3 | 4.05
Height
| Supply and installation of wire mesh (100x100x8) as per specification or as directed by engineer. | [7 empty] | 20.8228 | m2 |  | wire mesh radius | 4.1
|  | 1 | 1 |  |  | 20.8228 | 20.8228 | 20.8228 |  | m2 |  | 4.02
8.6 | Supply and installation of 4m long, 25mm dia. Grouted rockbolt at the spacing @1.3m c/c circumferencial and 1.3m c/c longitudinally as an immediate support including all required equipment, materials, drillings, flushing, grouting and as per specification or as directed by engineer. | [7 empty] | 16.6742 | nos. | c/c distance | Height
| Typical section type-S2 | 1 |  |  |  | 21.3764 |  | 16.6742 |  | nos. | 1.3 | 4
8.9 | Providing and laying reinforcement including cutting, bending, binding, fixing in position etc. all complete as per specification and drawing. | [7 empty] | 0.31412 | ton
8.1 | Providing, preparing and installing form work and removing after completion as per specification. | [7 empty] | 20.046 | m2
| a) conrete linning (typical section type S4) | 1 | 1 |  |  | 20.046 | 20.046 | 20.046 |  | m2

## S5
DANA KHOLA HYDROPOWER PROJECT (34.8MW)
MANANG,NEPAL | [10 empty] | pie | radius | R | payline | shortcrete | concrete lining
Structure: Tunnel | [10 empty] | 3.14 | 4.1 | 3.9 | 0.05 | 0.15 | 0.3
S.N | Description | No | Length (m) | Breadth (m) | Height (m) | Perimeter (m) | Area (m²) | Quantity | Total Qty | Unit
8.1 | Earthwork in excavation rock at Tunnel including haulage-Underground.
| a) Hard rock | [7 empty] | 58.3717 | m3
| Typical section type-S5 | 1 | 1 |  |  |  | 58.3717 | 58.3717 |  | m3
8.4 | Supply and laying of thick fiber reinforced shortcrete as per specification or as directed by engineer. | [7 empty] | 21.6235 | m2 |  | shortcrete radius
| a)150mm | 1 | 1 |  |  | 21.6235 | 21.6235 | 21.6235 |  | m2 |  | 4.275
8.5 | Providing and placing machine mixed non structural cement concrete including compaction curing, testing all complete as per specification and drawing. | [7 empty] | 8.0151 | m3
| a) 1:1:2 (Invert concrete) | [9 empty] | thickness
| Typical section type-S5 | 1 | 1 | 8.7 |  |  | 1.74 | 1.74 |  | m3 | 0.2
| b) Concrete lining | [9 empty] | concrete lining | radius
| 300mm | 1 | 1 |  |  | 20.917 | 20.917 | 6.2751 |  | m3 | 0.3 | 4.05
Height
| Supply and installation of wire mesh (100x100x8) as per specification or as directed by engineer. | [7 empty] | 20.917 | m2 |  | wire mesh radius | 4.1
|  | 1 | 1 |  |  | 20.917 | 20.917 | 20.917 |  | m2 |  | 4.05
8.6 | Supply and installation of 4m long, 25mm dia. Grouted rockbolt at the spacing @1m c/c circumferencial and 1m c/c longitudinally as an immediate support including all required equipment, materials, drillings, flushing, grouting and as per specification or as directed by engineer. | [7 empty] | 21.4235 | nos. | c/c distance | Height
| Typical section type-S5 | 1 |  |  |  | 21.4235 |  | 21.4235 |  | nos. | 1 | 4
8.9 | Providing and laying reinforcement including cutting, bending, binding, fixing in position etc. all complete as per specification and drawing. | [7 empty] | 0.31459 | ton
8.1 | Providing, preparing and installing form work and removing after completion as per specification. | [7 empty] | 20.046 | m2
| a) conrete linning (typical section type S5) | 1 | 1 |  |  | 20.046 | 20.046 | 20.046 |  | m2

## S6
DANA KHOLA HYDROPOWER PROJECT (34.8MW)
MANANG,NEPAL | [10 empty] | pie | radius | R | payline | shortcrete | concrete lining
Structure: Tunnel | [10 empty] | 3.14 | 4.2 | 3.9 | 0.05 | 0.25 | 0.4
S.N | Description | No | Length (m) | Breadth (m) | Height (m) | Perimeter (m) | Area (m²) | Quantity | Total Qty | Unit
8.1 | Earthwork in excavation rock at Tunnel including haulage-Underground.
| a) Hard rock | [7 empty] | 60.4548 | m3
| Typical section type-S6 | 1 | 1 |  |  |  | 60.4548 | 60.4548 |  | m3
8.4 | Supply and laying of thick fiber reinforced shortcrete as per specification or as directed by engineer. | [7 empty] | 22.0945 | m2 |  | shortcrete radius
| a)250mm | 1 | 1 |  |  | 22.0945 | 22.0945 | 22.0945 |  | m2 |  | 4.425
8.5 | Providing and placing machine mixed non structural cement concrete including compaction curing, testing all complete as per specification and drawing. | [7 empty] | 10.2496 | m3
| a) 1:1:2 (Invert concrete) | [9 empty] | thickness
| Typical section type-S6 | 1 | 1 | 9.1 |  |  | 1.82 | 1.82 |  | m3 | 0.2
| b) Concrete lining | [9 empty] | concrete lining | radius
| 400mm | 1 | 1 |  |  | 21.074 | 21.074 | 8.4296 |  | m3 | 0.4 | 4.1
Height
| Supply and installation of wire mesh (100x100x8) as per specification or as directed by engineer. | [7 empty] | 21.231 | m2 |  | wire mesh radius | 4.1
|  | 1 | 1 |  |  | 21.231 | 21.231 | 21.231 |  | m2 |  | 4.15
8.6 | Supply and installation of 4m long, 25mm dia. Grouted rockbolt at the spacing @1m c/c circumferencial and 1m c/c longitudinally as an immediate support including all required equipment, materials, drillings, flushing, grouting and as per specification or as directed by engineer. | [7 empty] | 21.8945 | nos. | c/c distance | Height
| Typical section type-S6 | 1 |  |  |  | 21.8945 |  | 21.8945 |  | nos. | 1 | 4
8.9 | Providing and laying reinforcement including cutting, bending, binding, fixing in position etc. all complete as per specification and drawing. | [7 empty] | 0.4023 | ton
8.1 | Providing, preparing and installing form work and removing after completion as per specification. | [7 empty] | 20.046 | m2
| a) conrete linning (typical section type S6) | 1 | 1 |  |  | 20.046 | 20.046 | 20.046 |  | m2