## S1
diameter
DANA KHOLA HYDROPOWER PROJECT (34.8MW) | [12 empty] | 7.9
MANANG,NEPAL | [10 empty] | pie | radius |  | payline | shortcrete
Structure: Tunnel | [10 empty] | 3.14 | 4.05 | 3.95 | 0.05 | 0.05
S.N | Description | No | Length (m) | Breadth (m) | Height (m) | Perimeter (m) | Area (m²) | Quantity | Total Qty | Unit
8.1 | Earthwork in excavation rock at Tunnel including haulage-Underground.
| a) Hard rock | [7 empty] | 57.7469 | m3
| Typical section type-S1 | 1 | 1 |  |  |  | 57.7469 | 57.7469 |  | m3
8.4 | Supply and laying of thick fiber reinforced shortcrete as per specification or as directed by engineer. | [7 empty] | 20.7815 | m2 |  | shortcrete radius |  | .
| a)50mm | 1 | 1 |  |  | 20.7815 | 20.7815 | 20.7815 |  | m2 |  | 3.975
8.5 | Providing and placing machine mixed non structural cement concrete including compaction curing, testing all complete as per specification and drawing. | [7 empty] | 0.64 | m3
| a) 1:1:2 (Invert concrete) | [9 empty] | thickness
| Typical section type-S1 | 1 | 1 | 3.2 |  |  |  | 0.64 |  | m3 | 0.2 |  | Height
| Supply and installation of wire mesh (100x100x8) as per specification or as directed by engineer. | [7 empty] | 20.86 | m2 |  | wire mesh radius | 4.15
|  | 1 | 1 |  |  | 20.86 | 20.86 | 20.86 |  | m2 |  | 4
8.6 | Supply and installation of 3m long, 20mm dia. Grouted rockbolt at the spacing @2.1m c/c circumferencial and 2.1m c/c longitudinally as an immediate support including all required equipment, materials, drillings, flushing, grouting and as per specification or as directed by engineer. | [7 empty] | 10.3245 | nos. | c/c distance | Height
| Typical section type-S1 | 1 |  |  |  | 20.5815 |  | 10.3245 |  | nos. | 2.1 | 4.05
8.9 | Providing and laying reinforcement including cutting, bending, binding, fixing in position etc. all complete as per specification and drawing. | [7 empty] | 0.02512 | ton

## S2
DANA KHOLA HYDROPOWER PROJECT (34.8MW)
MANANG,NEPAL | [10 empty] | pie | radius | R | payline | shortcrete
Structure: Tunnel | [10 empty] | 3.14 | 4.05 | 3.95 | 0.05 | 0.05
S.N | Description | No | Length (m) | Breadth (m) | Height (m) | Perimeter (m) | Area (m²) | Quantity | Total Qty | Unit
8.1 | Earthwork in excavation rock at Tunnel including haulage-Underground.
| a) Hard rock | [7 empty] | 57.7469 | m3
| Typical section type-S2 | 1 | 1 |  |  |  | 57.7469 | 57.7469 |  | m3
8.4 | Supply and laying of thick fiber reinforced shortcrete as per specification or as directed by engineer. | [7 empty] | 20.7815 | m2 |  | shortcrete radius
| a)50mm | 1 | 1 |  |  | 20.7815 | 20.7815 | 20.7815 |  | m2 |  | 3.975
8.5 | Providing and placing machine mixed non structural cement concrete including compaction curing, testing all complete as per specification and drawing. | [7 empty] | 0.64 | m3
| a) 1:1:2 (Invert concrete) | [9 empty] | thickness
| Typical section type-S2 | 1 | 1 | 3.2 |  |  | 0.64 | 0.64 |  | m3 | 0.2 |  | Height
| Supply and installation of wire mesh (100x100x8) as per specification or as directed by engineer. | [7 empty] | 20.86 | m2 |  | wire mesh radius | 4.15
|  | 1 | 1 |  |  | 20.86 | 20.86 | 20.86 |  | m2 |  | 4
8.6 | Supply and installation of 3.5m long, 20mm dia. Grouted rockbolt at the spacing @1.7m c/c circumferencial and 1.7m c/c longitudinally as an immediate support including all required equipment, materials, drillings, flushing, grouting and as per specification or as directed by engineer. | [7 empty] | 12.5185 | nos. | c/c distance | height
| Typical section type-S2 | 1 |  |  |  | 20.5815 |  | 12.5185 |  | nos. | 1.7 | 4.05
8.9 | Providing and laying reinforcement including cutting, bending, binding, fixing in position etc. all complete as per specification and drawing. | [7 empty] | 0.02512 | ton

## S3
DANA KHOLA HYDROPOWER PROJECT (34.8MW)
MANANG,NEPAL | [10 empty] | pie | radius | R | payline | shortcrete | concrete lining
Structure: Tunnel | [10 empty] | 3.14 | 4.09 | 3.95 | 0.05 | 0.09 | 0.3
S.N | Description | No | Length (m) | Breadth (m) | Height (m) | Perimeter (m) | Area (m²) | Quantity | Total Qty | Unit
8.1 | Earthwork in excavation rock at Tunnel including haulage-Underground.
| a) Hard rock | [7 empty] | 58.5741 | m3
| Typical section type-S3 | 1 | 1 |  |  |  | 58.5741 | 58.5741 |  | m3
8.4 | Supply and laying of thick fiber reinforced shortcrete as per specification or as directed by engineer. | [7 empty] | 21.7863 | m2 |  | shortcrete radius
| a)90mm | 1 | 1 |  |  | 21.7863 | 21.7863 | 21.7863 |  | m2 |  | 4.295
8.5 | Providing and placing machine mixed non structural cement concrete including compaction curing, testing all complete as per specification and drawing. | [7 empty] | 8.0882 | m3
| a) 1:1:2 (Invert concrete) | [9 empty] | thickness
| Typical section type-S3 | 1 | 1 | 8.68 |  |  | 1.736 | 1.736 |  | m3 | 0.2
| b) Concrete lining | [9 empty] | concrete lining | radius
| 300mm | 1 | 1 |  |  |  | 21.174 | 6.3522 |  | m3 | 0.3 | 4.1
Height
| Supply and installation of wire mesh (100x100x8) as per specification or as directed by engineer. | [7 empty] | 20.9856 | m2 |  | wire mesh radius | 4.15
|  | 1 | 1 |  |  | 20.9856 | 20.9856 | 20.9856 |  | m2 |  | 4.04
8.6 | Supply and installation of 3.5m long, 25mm dia. Grouted rockbolt at the spacing @1.5m c/c circumferencial and 1.5m c/c longitudinally as an immediate support including all required equipment, materials, drillings, flushing, grouting and as per specification or as directed by engineer. | [7 empty] | 14.7242 | nos. | c/c distance | Height
| Typical section type-S3 | 1 |  |  |  | 21.5863 |  | 14.7242 |  | nos. | 1.5 | 4.05
8.9 | Providing and laying reinforcement including cutting, bending, binding, fixing in position etc. all complete as per specification and drawing. | [7 empty] | 0.31746 | ton
8.1 | Providing, preparing and installing form work and removing after completion as per specification. | [7 empty] | 20.303 | m2
| a) conrete linning | 1 | 1 |  |  | 20.303 |  | 20.303 |  | m2

## S4
DANA KHOLA HYDROPOWER PROJECT (34.8MW)
MANANG,NEPAL | [10 empty] | pie | radius | R | payline | shortcrete | concrete lining
Structure: Tunnel | [10 empty] | 3.14 | 4.12 | 3.95 | 0.05 | 0.12 | 0.3
S.N | Description | No | Length (m) | Breadth (m) | Height (m) | Perimeter (m) | Area (m²) | Quantity | Total Qty | Unit
8.1 | Earthwork in excavation rock at Tunnel including haulage-Underground.
| a) Hard rock | [7 empty] | 59.1978 | m3
| Typical section type-S4 | 1 | 1 |  |  |  | 59.1978 | 59.1978 |  | m3
8.4 | Supply and laying of thick fiber reinforced shortcrete as per specification or as directed by engineer. | [7 empty] | 21.8334 | m2 |  | shortcrete radius
| a)120mm | 1 | 1 |  |  | 21.8334 | 21.8334 | 21.8334 |  | m2 |  | 4.31
8.5 | Providing and placing machine mixed non structural cement concrete including compaction curing, testing all complete as per specification and drawing. | [7 empty] | 8.1002 | m3
| a) 1:1:2 (Invert concrete) | [9 empty] | thickness
| Typical section type-S4 | 1 | 1 | 8.74 |  |  | 1.748 | 1.748 |  | m3 | 0.2
| b) Concrete lining | [9 empty] | concrete lining | radius
| 300mm | 1 | 1 |  |  | 21.174 | 21.174 | 6.3522 |  | m3 | 0.3 | 4.1
Height
| Supply and installation of wire mesh (100x100x8) as per specification or as directed by engineer. | [7 empty] | 21.0798 | m2 |  | wire mesh radius | 4.15
|  | 1 | 1 |  |  | 21.0798 | 21.0798 | 21.0798 |  | m2 |  | 4.07
8.6 | Supply and installation of 4m long, 25mm dia. Grouted rockbolt at the spacing @1.3m c/c circumferencial and 1.3m c/c longitudinally as an immediate support including all required equipment, materials, drillings, flushing, grouting and as per specification or as directed by engineer. | [7 empty] | 16.8718 | nos. | c/c distance | Height
| Typical section type-S2 | 1 |  |  |  | 21.6334 |  | 16.8718 |  | nos. | 1.3 | 4.05
8.9 | Providing and laying reinforcement including cutting, bending, binding, fixing in position etc. all complete as per specification and drawing. | [7 empty] | 0.31793 | ton
8.1 | Providing, preparing and installing form work and removing after completion as per specification. | [7 empty] | 20.303 | m2
| a) conrete linning (typical section type S4) | 1 | 1 |  |  | 20.303 | 20.303 | 20.303 |  | m2

## S5
DANA KHOLA HYDROPOWER PROJECT (34.8MW)
MANANG,NEPAL | [10 empty] | pie | radius | R | payline | shortcrete | concrete lining
Structure: Tunnel | [10 empty] | 3.14 | 4.15 | 3.95 | 0.05 | 0.15 | 0.3
S.N | Description | No | Length (m) | Breadth (m) | Height (m) | Perimeter (m) | Area (m²) | Quantity | Total Qty | Unit
8.1 | Earthwork in excavation rock at Tunnel including haulage-Underground.
| a) Hard rock | [7 empty] | 59.8243 | m3
| Typical section type-S5 | 1 | 1 |  |  |  | 59.8243 | 59.8243 |  | m3
8.4 | Supply and laying of thick fiber reinforced shortcrete as per specification or as directed by engineer. | [7 empty] | 21.8805 | m2 |  | shortcrete radius
| a)150mm | 1 | 1 |  |  | 21.8805 | 21.8805 | 21.8805 |  | m2 |  | 4.325
8.5 | Providing and placing machine mixed non structural cement concrete including compaction curing, testing all complete as per specification and drawing. | [7 empty] | 8.1122 | m3
| a) 1:1:2 (Invert concrete) | [9 empty] | thickness
| Typical section type-S5 | 1 | 1 | 8.8 |  |  | 1.76 | 1.76 |  | m3 | 0.2
| b) Concrete lining | [9 empty] | concrete lining | radius
| 300mm | 1 | 1 |  |  | 21.174 | 21.174 | 6.3522 |  | m3 | 0.3 | 4.1
Height
| Supply and installation of wire mesh (100x100x8) as per specification or as directed by engineer. | [7 empty] | 21.174 | m2 |  | wire mesh radius | 4.15
|  | 1 | 1 |  |  | 21.174 | 21.174 | 21.174 |  | m2 |  | 4.1
8.6 | Supply and installation of 4m long, 25mm dia. Grouted rockbolt at the spacing @1m c/c circumferencial and 1m c/c longitudinally as an immediate support including all required equipment, materials, drillings, flushing, grouting and as per specification or as directed by engineer. | [7 empty] | 21.6805 | nos. | c/c distance | Height
| Typical section type-S5 | 1 |  |  |  | 21.6805 |  | 21.6805 |  | nos. | 1 | 4.05
8.9 | Providing and laying reinforcement including cutting, bending, binding, fixing in position etc. all complete as per specification and drawing. | [7 empty] | 0.3184 | ton
8.1 | Providing, preparing and installing form work and removing after completion as per specification. | [7 empty] | 20.303 | m2
| a) conrete linning (typical section type S5) | 1 | 1 |  |  | 20.303 | 20.303 | 20.303 |  | m2

## S6
DANA KHOLA HYDROPOWER PROJECT (34.8MW)
MANANG,NEPAL | [10 empty] | pie | radius | R | payline | shortcrete | concrete lining
Structure: Tunnel | [10 empty] | 3.14 | 4.25 | 3.95 | 0.05 | 0.25 | 0.4
S.N | Description | No | Length (m) | Breadth (m) | Height (m) | Perimeter (m) | Area (m²) | Quantity | Total Qty | Unit
8.1 | Earthwork in excavation rock at Tunnel including haulage-Underground.
| a) Hard rock | [7 empty] | 61.9331 | m3
| Typical section type-S6 | 1 | 1 |  |  |  | 61.9331 | 61.9331 |  | m3
8.4 | Supply and laying of thick fiber reinforced shortcrete as per specification or as directed by engineer. | [7 empty] | 22.3515 | m2 |  | shortcrete radius
| a)250mm | 1 | 1 |  |  | 22.3515 | 22.3515 | 22.3515 |  | m2 |  | 4.475
8.5 | Providing and placing machine mixed non structural cement concrete including compaction curing, testing all complete as per specification and drawing. | [7 empty] | 10.3724 | m3
| a) 1:1:2 (Invert concrete) | [9 empty] | thickness
| Typical section type-S6 | 1 | 1 | 9.2 |  |  | 1.84 | 1.84 |  | m3 | 0.2
| b) Concrete lining | [9 empty] | concrete lining | radius
| 400mm | 1 | 1 |  |  | 21.331 | 21.331 | 8.5324 |  | m3 | 0.4 | 4.15
Height
| Supply and installation of wire mesh (100x100x8) as per specification or as directed by engineer. | [7 empty] | 21.488 | m2 |  | wire mesh radius | 4.15
|  | 1 | 1 |  |  | 21.488 | 21.488 | 21.488 |  | m2 |  | 4.2
8.6 | Supply and installation of 4m long, 25mm dia. Grouted rockbolt at the spacing @1m c/c circumferencial and 1m c/c longitudinally as an immediate support including all required equipment, materials, drillings, flushing, grouting and as per specification or as directed by engineer. | [7 empty] | 22.1515 | nos. | c/c distance | Height
| Typical section type-S6 | 1 |  |  |  | 22.1515 |  | 22.1515 |  | nos. | 1 | 4.05
8.9 | Providing and laying reinforcement including cutting, bending, binding, fixing in position etc. all complete as per specification and drawing. | [7 empty] | 0.40712 | ton
8.1 | Providing, preparing and installing form work and removing after completion as per specification. | [7 empty] | 20.303 | m2
| a) conrete linning (typical section type S6) | 1 | 1 |  |  | 20.303 | 20.303 | 20.303 |  | m2