## S1
diameter
DANA KHOLA HYDROPOWER PROJECT (34.8MW) | [12 empty] | 8
MANANG,NEPAL | [10 empty] | pie | radius |  | payline | shortcrete
Structure: Tunnel | [10 empty] | 3.14 | 4.1 | 4 | 0.05 | 0.05
S.N | Description | No | Length (m) | Breadth (m) | Height (m) | Perimeter (m) | Area (m²) | Quantity | Total Qty | Unit
8.1 | Earthwork in excavation rock at Tunnel including haulage-Underground.
| a) Hard rock | [7 empty] | 59.1917 | m3
| Typical section type-S1 | 1 | 1 |  |  |  | 59.1917 | 59.1917 |  | m3
8.4 | Supply and laying of thick fiber reinforced shortcrete as per specification or as directed by engineer. | [7 empty] | 21.0385 | m2 |  | shortcrete radius |  | .
| a)50mm | 1 | 1 |  |  | 21.0385 | 21.0385 | 21.0385 |  | m2 |  | 4.025
8.5 | Providing and placing machine mixed non structural cement concrete including compaction curing, testing all complete as per specification and drawing. | [7 empty] | 0.64 | m3
| a) 1:1:2 (Invert concrete) | [9 empty] | thickness
| Typical section type-S1 | 1 | 1 | 3.2 |  |  |  | 0.64 |  | m3 | 0.2 |  | Height
| Supply and installation of wire mesh (100x100x8) as per specification or as directed by engineer. | [7 empty] | 21.117 | m2 |  | wire mesh radius | 4.2
|  | 1 | 1 |  |  | 21.117 | 21.117 | 21.117 |  | m2 |  | 4.05
8.6 | Supply and installation of 3m long, 20mm dia. Grouted rockbolt at the spacing @2.1m c/c circumferencial and 2.1m c/c longitudinally as an immediate support including all required equipment, materials, drillings, flushing, grouting and as per specification or as directed by engineer. | [7 empty] | 10.4469 | nos. | c/c distance | Height
| Typical section type-S1 | 1 |  |  |  | 20.8385 |  | 10.4469 |  | nos. | 2.1 | 4.1
8.9 | Providing and laying reinforcement including cutting, bending, binding, fixing in position etc. all complete as per specification and drawing. | [7 empty] | 0.02512 | ton

## S2
DANA KHOLA HYDROPOWER PROJECT (34.8MW)
MANANG,NEPAL | [10 empty] | pie | radius | R | payline | shortcrete
Structure: Tunnel | [10 empty] | 3.14 | 4.1 | 4 | 0.05 | 0.05
S.N | Description | No | Length (m) | Breadth (m) | Height (m) | Perimeter (m) | Area (m²) | Quantity | Total Qty | Unit
8.1 | Earthwork in excavation rock at Tunnel including haulage-Underground.
| a) Hard rock | [7 empty] | 59.1917 | m3
| Typical section type-S2 | 1 | 1 |  |  |  | 59.1917 | 59.1917 |  | m3
8.4 | Supply and laying of thick fiber reinforced shortcrete as per specification or as directed by engineer. | [7 empty] | 21.0385 | m2 |  | shortcrete radius
| a)50mm | 1 | 1 |  |  | 21.0385 | 21.0385 | 21.0385 |  | m2 |  | 4.025
8.5 | Providing and placing machine mixed non structural cement concrete including compaction curing, testing all complete as per specification and drawing. | [7 empty] | 0.64 | m3
| a) 1:1:2 (Invert concrete) | [9 empty] | thickness
| Typical section type-S2 | 1 | 1 | 3.2 |  |  | 0.64 | 0.64 |  | m3 | 0.2 |  | Height
| Supply and installation of wire mesh (100x100x8) as per specification or as directed by engineer. | [7 empty] | 21.117 | m2 |  | wire mesh radius | 4.2
|  | 1 | 1 |  |  | 21.117 | 21.117 | 21.117 |  | m2 |  | 4.05
8.6 | Supply and installation of 3.5m long, 20mm dia. Grouted rockbolt at the spacing @1.7m c/c circumferencial and 1.7m c/c longitudinally as an immediate support including all required equipment, materials, drillings, flushing, grouting and as per specification or as directed by engineer. | [7 empty] | 12.6697 | nos. | c/c distance | height
| Typical section type-S2 | 1 |  |  |  | 20.8385 |  | 12.6697 |  | nos. | 1.7 | 4.1
8.9 | Providing and laying reinforcement including cutting, bending, binding, fixing in position etc. all complete as per specification and drawing. | [7 empty] | 0.02512 | ton

## S3
DANA KHOLA HYDROPOWER PROJECT (34.8MW)
MANANG,NEPAL | [10 empty] | pie | radius | R | payline | shortcrete | concrete lining
Structure: Tunnel | [10 empty] | 3.14 | 4.14 | 4 | 0.05 | 0.09 | 0.3
S.N | Description | No | Length (m) | Breadth (m) | Height (m) | Perimeter (m) | Area (m²) | Quantity | Total Qty | Unit
8.1 | Earthwork in excavation rock at Tunnel including haulage-Underground.
| a) Hard rock | [7 empty] | 60.0292 | m3
| Typical section type-S3 | 1 | 1 |  |  |  | 60.0292 | 60.0292 |  | m3
8.4 | Supply and laying of thick fiber reinforced shortcrete as per specification or as directed by engineer. | [7 empty] | 22.0433 | m2 |  | shortcrete radius
| a)90mm | 1 | 1 |  |  | 22.0433 | 22.0433 | 22.0433 |  | m2 |  | 4.345
8.5 | Providing and placing machine mixed non structural cement concrete including compaction curing, testing all complete as per specification and drawing. | [7 empty] | 8.1853 | m3
| a) 1:1:2 (Invert concrete) | [9 empty] | thickness
| Typical section type-S3 | 1 | 1 | 8.78 |  |  | 1.756 | 1.756 |  | m3 | 0.2
| b) Concrete lining | [9 empty] | concrete lining | radius
| 300mm | 1 | 1 |  |  |  | 21.431 | 6.4293 |  | m3 | 0.3 | 4.15
Height
| Supply and installation of wire mesh (100x100x8) as per specification or as directed by engineer. | [7 empty] | 21.2426 | m2 |  | wire mesh radius | 4.2
|  | 1 | 1 |  |  | 21.2426 | 21.2426 | 21.2426 |  | m2 |  | 4.09
8.6 | Supply and installation of 3.5m long, 25mm dia. Grouted rockbolt at the spacing @1.5m c/c circumferencial and 1.5m c/c longitudinally as an immediate support including all required equipment, materials, drillings, flushing, grouting and as per specification or as directed by engineer. | [7 empty] | 14.8955 | nos. | c/c distance | Height
| Typical section type-S3 | 1 |  |  |  | 21.8433 |  | 14.8955 |  | nos. | 1.5 | 4.1
8.9 | Providing and laying reinforcement including cutting, bending, binding, fixing in position etc. all complete as per specification and drawing. | [7 empty] | 0.32127 | ton
8.1 | Providing, preparing and installing form work and removing after completion as per specification. | [7 empty] | 20.56 | m2
| a) conrete linning | 1 | 1 |  |  | 20.56 |  | 20.56 |  | m2

## S4
DANA KHOLA HYDROPOWER PROJECT (34.8MW)
MANANG,NEPAL | [10 empty] | pie | radius | R | payline | shortcrete | concrete lining
Structure: Tunnel | [10 empty] | 3.14 | 4.17 | 4 | 0.05 | 0.12 | 0.3
S.N | Description | No | Length (m) | Breadth (m) | Height (m) | Perimeter (m) | Area (m²) | Quantity | Total Qty | Unit
8.1 | Earthwork in excavation rock at Tunnel including haulage-Underground.
| a) Hard rock | [7 empty] | 60.6606 | m3
| Typical section type-S4 | 1 | 1 |  |  |  | 60.6606 | 60.6606 |  | m3
8.4 | Supply and laying of thick fiber reinforced shortcrete as per specification or as directed by engineer. | [7 empty] | 22.0904 | m2 |  | shortcrete radius
| a)120mm | 1 | 1 |  |  | 22.0904 | 22.0904 | 22.0904 |  | m2 |  | 4.36
8.5 | Providing and placing machine mixed non structural cement concrete including compaction curing, testing all complete as per specification and drawing. | [7 empty] | 8.1973 | m3
| a) 1:1:2 (Invert concrete) | [9 empty] | thickness
| Typical section type-S4 | 1 | 1 | 8.84 |  |  | 1.768 | 1.768 |  | m3 | 0.2
| b) Concrete lining | [9 empty] | concrete lining | radius
| 300mm | 1 | 1 |  |  | 21.431 | 21.431 | 6.4293 |  | m3 | 0.3 | 4.15
Height
| Supply and installation of wire mesh (100x100x8) as per specification or as directed by engineer. | [7 empty] | 21.3368 | m2 |  | wire mesh radius | 4.2
|  | 1 | 1 |  |  | 21.3368 | 21.3368 | 21.3368 |  | m2 |  | 4.12
8.6 | Supply and installation of 4m long, 25mm dia. Grouted rockbolt at the spacing @1.3m c/c circumferencial and 1.3m c/c longitudinally as an immediate support including all required equipment, materials, drillings, flushing, grouting and as per specification or as directed by engineer. | [7 empty] | 17.0695 | nos. | c/c distance | Height
| Typical section type-S2 | 1 |  |  |  | 21.8904 |  | 17.0695 |  | nos. | 1.3 | 4.1
8.9 | Providing and laying reinforcement including cutting, bending, binding, fixing in position etc. all complete as per specification and drawing. | [7 empty] | 0.32174 | ton
8.1 | Providing, preparing and installing form work and removing after completion as per specification. | [7 empty] | 20.56 | m2
| a) conrete linning (typical section type S4) | 1 | 1 |  |  | 20.56 | 20.56 | 20.56 |  | m2

## S5
DANA KHOLA HYDROPOWER PROJECT (34.8MW)
MANANG,NEPAL | [10 empty] | pie | radius | R | payline | shortcrete | concrete lining
Structure: Tunnel | [10 empty] | 3.14 | 4.2 | 4 | 0.05 | 0.15 | 0.3
S.N | Description | No | Length (m) | Breadth (m) | Height (m) | Perimeter (m) | Area (m²) | Quantity | Total Qty | Unit
8.1 | Earthwork in excavation rock at Tunnel including haulage-Underground.
| a) Hard rock | [7 empty] | 61.2948 | m3
| Typical section type-S5 | 1 | 1 |  |  |  | 61.2948 | 61.2948 |  | m3
8.4 | Supply and laying of thick fiber reinforced shortcrete as per specification or as directed by engineer. | [7 empty] | 22.1375 | m2 |  | shortcrete radius
| a)150mm | 1 | 1 |  |  | 22.1375 | 22.1375 | 22.1375 |  | m2 |  | 4.375
8.5 | Providing and placing machine mixed non structural cement concrete including compaction curing, testing all complete as per specification and drawing. | [7 empty] | 8.2093 | m3
| a) 1:1:2 (Invert concrete) | [9 empty] | thickness
| Typical section type-S5 | 1 | 1 | 8.9 |  |  | 1.78 | 1.78 |  | m3 | 0.2
| b) Concrete lining | [9 empty] | concrete lining | radius
| 300mm | 1 | 1 |  |  | 21.431 | 21.431 | 6.4293 |  | m3 | 0.3 | 4.15
Height
| Supply and installation of wire mesh (100x100x8) as per specification or as directed by engineer. | [7 empty] | 21.431 | m2 |  | wire mesh radius | 4.2
|  | 1 | 1 |  |  | 21.431 | 21.431 | 21.431 |  | m2 |  | 4.15
8.6 | Supply and installation of 4m long, 25mm dia. Grouted rockbolt at the spacing @1m c/c circumferencial and 1m c/c longitudinally as an immediate support including all required equipment, materials, drillings, flushing, grouting and as per specification or as directed by engineer. | [7 empty] | 21.9375 | nos. | c/c distance | Height
| Typical section type-S5 | 1 |  |  |  | 21.9375 |  | 21.9375 |  | nos. | 1 | 4.1
8.9 | Providing and laying reinforcement including cutting, bending, binding, fixing in position etc. all complete as per specification and drawing. | [7 empty] | 0.32222 | ton
8.1 | Providing, preparing and installing form work and removing after completion as per specification. | [7 empty] | 20.56 | m2
| a) conrete linning (typical section type S5) | 1 | 1 |  |  | 20.56 | 20.56 | 20.56 |  | m2

## S6
DANA KHOLA HYDROPOWER PROJECT (34.8MW)
MANANG,NEPAL | [10 empty] | pie | radius | R | payline | shortcrete | concrete lining
Structure: Tunnel | [10 empty] | 3.14 | 4.3 | 4 | 0.05 | 0.25 | 0.4
S.N | Description | No | Length (m) | Breadth (m) | Height (m) | Perimeter (m) | Area (m²) | Quantity | Total Qty | Unit
8.1 | Earthwork in excavation rock at Tunnel including haulage-Underground.
| a) Hard rock | [7 empty] | 63.4293 | m3
| Typical section type-S6 | 1 | 1 |  |  |  | 63.4293 | 63.4293 |  | m3
8.4 | Supply and laying of thick fiber reinforced shortcrete as per specification or as directed by engineer. | [7 empty] | 22.6085 | m2 |  | shortcrete radius
| a)250mm | 1 | 1 |  |  | 22.6085 | 22.6085 | 22.6085 |  | m2 |  | 4.525
8.5 | Providing and placing machine mixed non structural cement concrete including compaction curing, testing all complete as per specification and drawing. | [7 empty] | 10.4952 | m3
| a) 1:1:2 (Invert concrete) | [9 empty] | thickness
| Typical section type-S6 | 1 | 1 | 9.3 |  |  | 1.86 | 1.86 |  | m3 | 0.2
| b) Concrete lining | [9 empty] | concrete lining | radius
| 400mm | 1 | 1 |  |  | 21.588 | 21.588 | 8.6352 |  | m3 | 0.4 | 4.2
Height
| Supply and installation of wire mesh (100x100x8) as per specification or as directed by engineer. | [7 empty] | 21.745 | m2 |  | wire mesh radius | 4.2
|  | 1 | 1 |  |  | 21.745 | 21.745 | 21.745 |  | m2 |  | 4.25
8.6 | Supply and installation of 4m long, 25mm dia. Grouted rockbolt at the spacing @1m c/c circumferencial and 1m c/c longitudinally as an immediate support including all required equipment, materials, drillings, flushing, grouting and as per specification or as directed by engineer. | [7 empty] | 22.4085 | nos. | c/c distance | Height
| Typical section type-S6 | 1 |  |  |  | 22.4085 |  | 22.4085 |  | nos. | 1 | 4.1
8.9 | Providing and laying reinforcement including cutting, bending, binding, fixing in position etc. all complete as per specification and drawing. | [7 empty] | 0.41194 | ton
8.1 | Providing, preparing and installing form work and removing after completion as per specification. | [7 empty] | 20.56 | m2
| a) conrete linning (typical section type S6) | 1 | 1 |  |  | 20.56 | 20.56 | 20.56 |  | m2