## S1
diameter
DANA KHOLA HYDROPOWER PROJECT (34.8MW) | [12 empty] | 3.1
MANANG,NEPAL | [10 empty] | pie | radius | R | payline | shortcrete
Structure: Tunnel | [10 empty] | 3.14 | 1.65 | 1.55 | 0.05 | 0.05
S.N | Description | No | Length (m) | Breadth (m) | Height (m) | Perimeter (m) | Area (m²) | Quantity | Total Qty | Unit
8.1 | Earthwork in excavation rock at Tunnel including haulage-Underground.
| a) Hard rock | [7 empty] | 9.3893 | m3
| Typical section type-S1 | 1 | 1 |  |  |  | 9.3893 | 9.3893 |  | m3
8.4 | Supply and laying of thick fiber reinforced shortcrete as per specification or as directed by engineer. | [7 empty] | 8.4455 | m2 |  | shortcrete radius
| a)50mm | 1 | 1 |  |  | 8.4455 | 8.4455 | 8.4455 |  | m2 |  | 1.575
8.5 | Providing and placing machine mixed non structural cement concrete including compaction curing, testing all complete as per specification and drawing. | [7 empty] | 0.64 | m3
| a) 1:1:2 (Invert concrete) | [9 empty] | thickness
| Typical section type-S1 | 1 | 1 | 3.2 |  |  |  | 0.64 |  | m3 | 0.2 |  | Height
| Supply and installation of wire mesh (100x100x8) as per specification or as directed by engineer. | [7 empty] | 8.524 | m2 |  | wire mesh radius | 1.75
|  | 1 | 1 |  |  | 8.524 | 8.524 | 8.524 |  | m2 |  | 1.6
8.6 | Supply and installation of 3m long, 20mm dia. Grouted rockbolt at the spacing @2.1m c/c circumferencial and 2.1m c/c longitudinally as an immediate support including all required equipment, materials, drillings, flushing, grouting and as per specification or as directed by engineer. | [7 empty] | 4.3176 | nos. | c/c distance
| Typical section type-S1 | 1 |  |  |  | 7.967 |  | 4.3176 |  | nos. | 2.1
8.9 | Providing and laying reinforcement including cutting, bending, binding, fixing in position etc. all complete as per specification and drawing. | [7 empty] | 0.02512 | ton

## S2
DANA KHOLA HYDROPOWER PROJECT (34.8MW)
MANANG,NEPAL | [10 empty] | pie | radius | R | payline | shortcrete
Structure: Tunnel | [10 empty] | 3.14 | 1.65 | 1.55 | 0.05 | 0.05
S.N | Description | No | Length (m) | Breadth (m) | Height (m) | Perimeter (m) | Area (m²) | Quantity | Total Qty | Unit
8.1 | Earthwork in excavation rock at Tunnel including haulage-Underground.
| a) Hard rock | [7 empty] | 9.3893 | m3
| Typical section type-S2 | 1 | 1 |  |  |  | 9.3893 | 9.3893 |  | m3
8.4 | Supply and laying of thick fiber reinforced shortcrete as per specification or as directed by engineer. | [7 empty] | 8.4455 | m2 |  | shortcrete radius
| a)50mm | 1 | 1 |  |  | 8.4455 | 8.4455 | 8.4455 |  | m2 |  | 1.575
8.5 | Providing and placing machine mixed non structural cement concrete including compaction curing, testing all complete as per specification and drawing. | [7 empty] | 0.64 | m3
| a) 1:1:2 (Invert concrete) | [9 empty] | thickness
| Typical section type-S2 | 1 | 1 | 3.2 |  |  | 0.64 | 0.64 |  | m3 | 0.2 |  | Height
| Supply and installation of wire mesh (100x100x8) as per specification or as directed by engineer. | [7 empty] | 8.524 | m2 |  | wire mesh radius | 1.75
|  | 1 | 1 |  |  | 8.524 | 8.524 | 8.524 |  | m2 |  | 1.6
8.6 | Supply and installation of 3.5m long, 20mm dia. Grouted rockbolt at the spacing @1.7m c/c circumferencial and 1.7m c/c longitudinally as an immediate support including all required equipment, materials, drillings, flushing, grouting and as per specification or as directed by engineer. | [7 empty] | 5.0982 | nos. | c/c distance
| Typical section type-S2 | 1 |  |  |  | 7.967 |  | 5.0982 |  | nos. | 1.7
8.9 | Providing and laying reinforcement including cutting, bending, binding, fixing in position etc. all complete as per specification and drawing. | [7 empty] | 0.02512 | ton

## S3
DANA KHOLA HYDROPOWER PROJECT (34.8MW)
MANANG,NEPAL | [10 empty] | pie | radius | R | payline | shortcrete | concrete lining
Structure: Tunnel | [10 empty] | 3.14 | 1.69 | 1.55 | 0.05 | 0.09 | 0.3
S.N | Description | No | Length (m) | Breadth (m) | Height (m) | Perimeter (m) | Area (m²) | Quantity | Total Qty | Unit
8.1 | Earthwork in excavation rock at Tunnel including haulage-Underground.
| a) Hard rock | [7 empty] | 9.7231 | m3
| Typical section type-S3 | 1 | 1 |  |  |  | 9.7231 | 9.7231 |  | m3
8.4 | Supply and laying of thick fiber reinforced shortcrete as per specification or as directed by engineer. | [7 empty] | 8.5083 | m2 |  | shortcrete radius
| a)90mm | 1 | 1 |  |  | 8.5083 | 8.5083 | 8.5083 |  | m2 |  | 1.595
8.5 | Providing and placing machine mixed non structural cement concrete including compaction curing, testing all complete as per specification and drawing. | [7 empty] | 3.4274 | m3
| a) 1:1:2 (Invert concrete) | [9 empty] | thickness
| Typical section type-S3 | 1 | 1 | 3.88 |  |  | 0.776 | 0.776 |  | m3 | 0.2
| b) Concrete lining | [9 empty] | concrete lining | radius
| 300mm | 1 | 1 |  |  |  | 8.838 | 2.6514 |  | m3 | 0.3 | 1.7
Height
| Supply and installation of wire mesh (100x100x8) as per specification or as directed by engineer. | [7 empty] | 8.6496 | m2 |  | wire mesh radius | 1.75
|  | 1 | 1 |  |  | 8.6496 | 8.6496 | 8.6496 |  | m2 |  | 1.64
8.6 | Supply and installation of 3.5m long, 25mm dia. Grouted rockbolt at the spacing @1.5m c/c circumferencial and 1.5m c/c longitudinally as an immediate support including all required equipment, materials, drillings, flushing, grouting and as per specification or as directed by engineer. | [7 empty] | 5.6447 | nos. | c/c distance
| Typical section type-S3 | 1 |  |  |  | 7.967 |  | 5.6447 |  | nos. | 1.5
8.9 | Providing and laying reinforcement including cutting, bending, binding, fixing in position etc. all complete as per specification and drawing. | [7 empty] | 0.13453 | ton
8.1 | Providing, preparing and installing form work and removing after completion as per specification. | [7 empty] | 7.967 | m2
| a) conrete linning | 1 | 1 |  |  | 7.967 |  | 7.967 |  | m2

## S4
DANA KHOLA HYDROPOWER PROJECT (34.8MW)
MANANG,NEPAL | [10 empty] | pie | radius | R | payline | shortcrete | concrete lining
Structure: Tunnel | [10 empty] | 3.14 | 1.72 | 1.55 | 0.05 | 0.12 | 0.3
S.N | Description | No | Length (m) | Breadth (m) | Height (m) | Perimeter (m) | Area (m²) | Quantity | Total Qty | Unit
8.1 | Earthwork in excavation rock at Tunnel including haulage-Underground.
| a) Hard rock | [7 empty] | 9.9767 | m3
| Typical section type-S4 | 1 | 1 |  |  |  | 9.9767 | 9.9767 |  | m3
8.4 | Supply and laying of thick fiber reinforced shortcrete as per specification or as directed by engineer. | [7 empty] | 8.5554 | m2 |  | shortcrete radius
| a)120mm | 1 | 1 |  |  | 8.5554 | 8.5554 | 8.5554 |  | m2 |  | 1.61
8.5 | Providing and placing machine mixed non structural cement concrete including compaction curing, testing all complete as per specification and drawing. | [7 empty] | 3.4394 | m3
| a) 1:1:2 (Invert concrete) | [9 empty] | thickness
| Typical section type-S4 | 1 | 1 | 3.94 |  |  | 0.788 | 0.788 |  | m3 | 0.2
| b) Concrete lining | [9 empty] | concrete lining | radius
| 300mm | 1 | 1 |  |  | 8.838 | 8.838 | 2.6514 |  | m3 | 0.3 | 1.7
Height
| Supply and installation of wire mesh (100x100x8) as per specification or as directed by engineer. | [7 empty] | 8.7438 | m2 |  | wire mesh radius | 1.75
|  | 1 | 1 |  |  | 8.7438 | 8.7438 | 8.7438 |  | m2 |  | 1.67
8.6 | Supply and installation of 4m long, 25mm dia. Grouted rockbolt at the spacing @1.3m c/c circumferencial and 1.3m c/c longitudinally as an immediate support including all required equipment, materials, drillings, flushing, grouting and as per specification or as directed by engineer. | [7 empty] | 6.3592 | nos. | c/c distance
| Typical section type-S2 | 1 |  |  |  | 7.967 |  | 6.3592 |  | nos. | 1.3
8.9 | Providing and laying reinforcement including cutting, bending, binding, fixing in position etc. all complete as per specification and drawing. | [7 empty] | 0.135 | ton
8.1 | Providing, preparing and installing form work and removing after completion as per specification. | [7 empty] | 7.967 | m2
| a) conrete linning (typical section type S4) | 1 | 1 |  |  | 7.967 | 7.967 | 7.967 |  | m2

## S5
DANA KHOLA HYDROPOWER PROJECT (34.8MW)
MANANG,NEPAL | [10 empty] | pie | radius | R | payline | shortcrete | concrete lining
Structure: Tunnel | [10 empty] | 3.14 | 1.75 | 1.55 | 0.05 | 0.15 | 0.3
S.N | Description | No | Length (m) | Breadth (m) | Height (m) | Perimeter (m) | Area (m²) | Quantity | Total Qty | Unit
8.1 | Earthwork in excavation rock at Tunnel including haulage-Underground.
| a) Hard rock | [7 empty] | 10.2331 | m3
| Typical section type-S5 | 1 | 1 |  |  |  | 10.2331 | 10.2331 |  | m3
8.4 | Supply and laying of thick fiber reinforced shortcrete as per specification or as directed by engineer. | [7 empty] | 8.6025 | m2 |  | shortcrete radius
| a)150mm | 1 | 1 |  |  | 8.6025 | 8.6025 | 8.6025 |  | m2 |  | 1.625
8.5 | Providing and placing machine mixed non structural cement concrete including compaction curing, testing all complete as per specification and drawing. | [7 empty] | 3.4514 | m3
| a) 1:1:2 (Invert concrete) | [9 empty] | thickness
| Typical section type-S5 | 1 | 1 | 4 |  |  | 0.8 | 0.8 |  | m3 | 0.2
| b) Concrete lining | [9 empty] | concrete lining | radius
| 300mm | 1 | 1 |  |  | 8.838 | 8.838 | 2.6514 |  | m3 | 0.3 | 1.7
Height
| Supply and installation of wire mesh (100x100x8) as per specification or as directed by engineer. | [7 empty] | 8.838 | m2 |  | wire mesh radius | 1.75
|  | 1 | 1 |  |  | 8.838 | 8.838 | 8.838 |  | m2 |  | 1.7
8.6 | Supply and installation of 4m long, 25mm dia. Grouted rockbolt at the spacing @1m c/c circumferencial and 1m c/c longitudinally as an immediate support including all required equipment, materials, drillings, flushing, grouting and as per specification or as directed by engineer. | [7 empty] | 7.967 | nos. | c/c distance
| Typical section type-S5 | 1 |  |  |  | 7.967 |  | 7.967 |  | nos. | 1
8.9 | Providing and laying reinforcement including cutting, bending, binding, fixing in position etc. all complete as per specification and drawing. | [7 empty] | 0.13547 | ton
8.1 | Providing, preparing and installing form work and removing after completion as per specification. | [7 empty] | 7.967 | m2
| a) conrete linning (typical section type S5) | 1 | 1 |  |  | 7.967 | 7.967 | 7.967 |  | m2

## S6
DANA KHOLA HYDROPOWER PROJECT (34.8MW)
MANANG,NEPAL | [10 empty] | pie | radius | R | payline | shortcrete | concrete lining
Structure: Tunnel | [10 empty] | 3.14 | 1.85 | 1.55 | 0.05 | 0.25 | 0.4
S.N | Description | No | Length (m) | Breadth (m) | Height (m) | Perimeter (m) | Area (m²) | Quantity | Total Qty | Unit
8.1 | Earthwork in excavation rock at Tunnel including haulage-Underground.
| a) Hard rock | [7 empty] | 11.1083 | m3
| Typical section type-S6 | 1 | 1 |  |  |  | 11.1083 | 11.1083 |  | m3
8.4 | Supply and laying of thick fiber reinforced shortcrete as per specification or as directed by engineer. | [7 empty] | 8.7595 | m2 |  | shortcrete radius
| a)250mm | 1 | 1 |  |  | 8.7595 | 8.7595 | 8.7595 |  | m2 |  | 1.675
8.5 | Providing and placing machine mixed non structural cement concrete including compaction curing, testing all complete as per specification and drawing. | [7 empty] | 4.478 | m3
| a) 1:1:2 (Invert concrete) | [9 empty] | thickness
| Typical section type-S6 | 1 | 1 | 4.4 |  |  | 0.88 | 0.88 |  | m3 | 0.2
| b) Concrete lining | [9 empty] | concrete lining | radius
| 400mm | 1 | 1 |  |  | 8.995 | 8.995 | 3.598 |  | m3 | 0.4 | 1.75
Height
| Supply and installation of wire mesh (100x100x8) as per specification or as directed by engineer. | [7 empty] | 9.152 | m2 |  | wire mesh radius | 1.75
|  | 1 | 1 |  |  | 9.152 | 9.152 | 9.152 |  | m2 |  | 1.8
8.6 | Supply and installation of 4m long, 25mm dia. Grouted rockbolt at the spacing @1m c/c circumferencial and 1m c/c longitudinally as an immediate support including all required equipment, materials, drillings, flushing, grouting and as per specification or as directed by engineer. | [7 empty] | 7.967 | nos. | c/c distance
| Typical section type-S6 | 1 |  |  |  | 7.967 |  | 7.967 |  | nos. | 1
8.9 | Providing and laying reinforcement including cutting, bending, binding, fixing in position etc. all complete as per specification and drawing. | [7 empty] | 0.17576 | ton
8.1 | Providing, preparing and installing form work and removing after completion as per specification. | [7 empty] | 7.967 | m2
| a) conrete linning (typical section type S6) | 1 | 1 |  |  | 7.967 | 7.967 | 7.967 |  | m2