## S1
diameter
DANA KHOLA HYDROPOWER PROJECT (34.8MW) | [12 empty] | 3.2
MANANG,NEPAL | [10 empty] | pie | radius | R | payline | shortcrete
Structure: Tunnel | [10 empty] | 3.14 | 1.7 | 1.6 | 0.05 | 0.05
S.N | Description | No | Length (m) | Breadth (m) | Height (m) | Perimeter (m) | Area (m²) | Quantity | Total Qty | Unit
8.1 | Earthwork in excavation rock at Tunnel including haulage-Underground.
| a) Hard rock | [7 empty] | 9.9773 | m3
| Typical section type-S1 | 1 | 1 |  |  |  | 9.9773 | 9.9773 |  | m3
8.4 | Supply and laying of thick fiber reinforced shortcrete as per specification or as directed by engineer. | [7 empty] | 8.7025 | m2 |  | shortcrete radius
| a)50mm | 1 | 1 |  |  | 8.7025 | 8.7025 | 8.7025 |  | m2 |  | 1.625
8.5 | Providing and placing machine mixed non structural cement concrete including compaction curing, testing all complete as per specification and drawing. | [7 empty] | 0.64 | m3
| a) 1:1:2 (Invert concrete) | [9 empty] | thickness
| Typical section type-S1 | 1 | 1 | 3.2 |  |  |  | 0.64 |  | m3 | 0.2 |  | Height
| Supply and installation of wire mesh (100x100x8) as per specification or as directed by engineer. | [7 empty] | 8.781 | m2 |  | wire mesh radius | 1.8
|  | 1 | 1 |  |  | 8.781 | 8.781 | 8.781 |  | m2 |  | 1.65
8.6 | Supply and installation of 3m long, 20mm dia. Grouted rockbolt at the spacing @2.1m c/c circumferencial and 2.1m c/c longitudinally as an immediate support including all required equipment, materials, drillings, flushing, grouting and as per specification or as directed by engineer. | [7 empty] | 4.44 | nos. | c/c distance
| Typical section type-S1 | 1 |  |  |  | 8.224 |  | 4.44 |  | nos. | 2.1
8.9 | Providing and laying reinforcement including cutting, bending, binding, fixing in position etc. all complete as per specification and drawing. | [7 empty] | 0.02512 | ton

## S2
DANA KHOLA HYDROPOWER PROJECT (34.8MW)
MANANG,NEPAL | [10 empty] | pie | radius | R | payline | shortcrete
Structure: Tunnel | [10 empty] | 3.14 | 1.7 | 1.6 | 0.05 | 0.05
S.N | Description | No | Length (m) | Breadth (m) | Height (m) | Perimeter (m) | Area (m²) | Quantity | Total Qty | Unit
8.1 | Earthwork in excavation rock at Tunnel including haulage-Underground.
| a) Hard rock | [7 empty] | 9.9773 | m3
| Typical section type-S2 | 1 | 1 |  |  |  | 9.9773 | 9.9773 |  | m3
8.4 | Supply and laying of thick fiber reinforced shortcrete as per specification or as directed by engineer. | [7 empty] | 8.7025 | m2 |  | shortcrete radius
| a)50mm | 1 | 1 |  |  | 8.7025 | 8.7025 | 8.7025 |  | m2 |  | 1.625
8.5 | Providing and placing machine mixed non structural cement concrete including compaction curing, testing all complete as per specification and drawing. | [7 empty] | 0.64 | m3
| a) 1:1:2 (Invert concrete) | [9 empty] | thickness
| Typical section type-S2 | 1 | 1 | 3.2 |  |  | 0.64 | 0.64 |  | m3 | 0.2 |  | Height
| Supply and installation of wire mesh (100x100x8) as per specification or as directed by engineer. | [7 empty] | 8.781 | m2 |  | wire mesh radius | 1.8
|  | 1 | 1 |  |  | 8.781 | 8.781 | 8.781 |  | m2 |  | 1.65
8.6 | Supply and installation of 3.5m long, 20mm dia. Grouted rockbolt at the spacing @1.7m c/c circumferencial and 1.7m c/c longitudinally as an immediate support including all required equipment, materials, drillings, flushing, grouting and as per specification or as directed by engineer. | [7 empty] | 5.2494 | nos. | c/c distance
| Typical section type-S2 | 1 |  |  |  | 8.224 |  | 5.2494 |  | nos. | 1.7
8.9 | Providing and laying reinforcement including cutting, bending, binding, fixing in position etc. all complete as per specification and drawing. | [7 empty] | 0.02512 | ton

## S3
DANA KHOLA HYDROPOWER PROJECT (34.8MW)
MANANG,NEPAL | [10 empty] | pie | radius | R | payline | shortcrete | concrete lining
Structure: Tunnel | [10 empty] | 3.14 | 1.74 | 1.6 | 0.05 | 0.09 | 0.3
S.N | Description | No | Length (m) | Breadth (m) | Height (m) | Perimeter (m) | Area (m²) | Quantity | Total Qty | Unit
8.1 | Earthwork in excavation rock at Tunnel including haulage-Underground.
| a) Hard rock | [7 empty] | 10.3213 | m3
| Typical section type-S3 | 1 | 1 |  |  |  | 10.3213 | 10.3213 |  | m3
8.4 | Supply and laying of thick fiber reinforced shortcrete as per specification or as directed by engineer. | [7 empty] | 8.7653 | m2 |  | shortcrete radius
| a)90mm | 1 | 1 |  |  | 8.7653 | 8.7653 | 8.7653 |  | m2 |  | 1.645
8.5 | Providing and placing machine mixed non structural cement concrete including compaction curing, testing all complete as per specification and drawing. | [7 empty] | 3.5245 | m3
| a) 1:1:2 (Invert concrete) | [9 empty] | thickness
| Typical section type-S3 | 1 | 1 | 3.98 |  |  | 0.796 | 0.796 |  | m3 | 0.2
| b) Concrete lining | [9 empty] | concrete lining | radius
| 300mm | 1 | 1 |  |  |  | 9.095 | 2.7285 |  | m3 | 0.3 | 1.75
Height
| Supply and installation of wire mesh (100x100x8) as per specification or as directed by engineer. | [7 empty] | 8.9066 | m2 |  | wire mesh radius | 1.8
|  | 1 | 1 |  |  | 8.9066 | 8.9066 | 8.9066 |  | m2 |  | 1.69
8.6 | Supply and installation of 3.5m long, 25mm dia. Grouted rockbolt at the spacing @1.5m c/c circumferencial and 1.5m c/c longitudinally as an immediate support including all required equipment, materials, drillings, flushing, grouting and as per specification or as directed by engineer. | [7 empty] | 5.816 | nos. | c/c distance
| Typical section type-S3 | 1 |  |  |  | 8.224 |  | 5.816 |  | nos. | 1.5
8.9 | Providing and laying reinforcement including cutting, bending, binding, fixing in position etc. all complete as per specification and drawing. | [7 empty] | 0.13834 | ton
8.1 | Providing, preparing and installing form work and removing after completion as per specification. | [7 empty] | 8.224 | m2
| a) conrete linning | 1 | 1 |  |  | 8.224 |  | 8.224 |  | m2

## S4
DANA KHOLA HYDROPOWER PROJECT (34.8MW)
MANANG,NEPAL | [10 empty] | pie | radius | R | payline | shortcrete | concrete lining
Structure: Tunnel | [10 empty] | 3.14 | 1.77 | 1.6 | 0.05 | 0.12 | 0.3
S.N | Description | No | Length (m) | Breadth (m) | Height (m) | Perimeter (m) | Area (m²) | Quantity | Total Qty | Unit
8.1 | Earthwork in excavation rock at Tunnel including haulage-Underground.
| a) Hard rock | [7 empty] | 10.5827 | m3
| Typical section type-S4 | 1 | 1 |  |  |  | 10.5827 | 10.5827 |  | m3
8.4 | Supply and laying of thick fiber reinforced shortcrete as per specification or as directed by engineer. | [7 empty] | 8.8124 | m2 |  | shortcrete radius
| a)120mm | 1 | 1 |  |  | 8.8124 | 8.8124 | 8.8124 |  | m2 |  | 1.66
8.5 | Providing and placing machine mixed non structural cement concrete including compaction curing, testing all complete as per specification and drawing. | [7 empty] | 3.5365 | m3
| a) 1:1:2 (Invert concrete) | [9 empty] | thickness
| Typical section type-S4 | 1 | 1 | 4.04 |  |  | 0.808 | 0.808 |  | m3 | 0.2
| b) Concrete lining | [9 empty] | concrete lining | radius
| 300mm | 1 | 1 |  |  | 9.095 | 9.095 | 2.7285 |  | m3 | 0.3 | 1.75
Height
| Supply and installation of wire mesh (100x100x8) as per specification or as directed by engineer. | [7 empty] | 9.0008 | m2 |  | wire mesh radius | 1.8
|  | 1 | 1 |  |  | 9.0008 | 9.0008 | 9.0008 |  | m2 |  | 1.72
8.6 | Supply and installation of 4m long, 25mm dia. Grouted rockbolt at the spacing @1.3m c/c circumferencial and 1.3m c/c longitudinally as an immediate support including all required equipment, materials, drillings, flushing, grouting and as per specification or as directed by engineer. | [7 empty] | 6.5569 | nos. | c/c distance
| Typical section type-S2 | 1 |  |  |  | 8.224 |  | 6.5569 |  | nos. | 1.3
8.9 | Providing and laying reinforcement including cutting, bending, binding, fixing in position etc. all complete as per specification and drawing. | [7 empty] | 0.13881 | ton
8.1 | Providing, preparing and installing form work and removing after completion as per specification. | [7 empty] | 8.224 | m2
| a) conrete linning (typical section type S4) | 1 | 1 |  |  | 8.224 | 8.224 | 8.224 |  | m2

## S5
DANA KHOLA HYDROPOWER PROJECT (34.8MW)
MANANG,NEPAL | [10 empty] | pie | radius | R | payline | shortcrete | concrete lining
Structure: Tunnel | [10 empty] | 3.14 | 1.8 | 1.6 | 0.05 | 0.15 | 0.3
S.N | Description | No | Length (m) | Breadth (m) | Height (m) | Perimeter (m) | Area (m²) | Quantity | Total Qty | Unit
8.1 | Earthwork in excavation rock at Tunnel including haulage-Underground.
| a) Hard rock | [7 empty] | 10.8468 | m3
| Typical section type-S5 | 1 | 1 |  |  |  | 10.8468 | 10.8468 |  | m3
8.4 | Supply and laying of thick fiber reinforced shortcrete as per specification or as directed by engineer. | [7 empty] | 8.8595 | m2 |  | shortcrete radius
| a)150mm | 1 | 1 |  |  | 8.8595 | 8.8595 | 8.8595 |  | m2 |  | 1.675
8.5 | Providing and placing machine mixed non structural cement concrete including compaction curing, testing all complete as per specification and drawing. | [7 empty] | 3.5485 | m3
| a) 1:1:2 (Invert concrete) | [9 empty] | thickness
| Typical section type-S5 | 1 | 1 | 4.1 |  |  | 0.82 | 0.82 |  | m3 | 0.2
| b) Concrete lining | [9 empty] | concrete lining | radius
| 300mm | 1 | 1 |  |  | 9.095 | 9.095 | 2.7285 |  | m3 | 0.3 | 1.75
Height
| Supply and installation of wire mesh (100x100x8) as per specification or as directed by engineer. | [7 empty] | 9.095 | m2 |  | wire mesh radius | 1.8
|  | 1 | 1 |  |  | 9.095 | 9.095 | 9.095 |  | m2 |  | 1.75
8.6 | Supply and installation of 4m long, 25mm dia. Grouted rockbolt at the spacing @1m c/c circumferencial and 1m c/c longitudinally as an immediate support including all required equipment, materials, drillings, flushing, grouting and as per specification or as directed by engineer. | [7 empty] | 8.224 | nos. | c/c distance
| Typical section type-S5 | 1 |  |  |  | 8.224 |  | 8.224 |  | nos. | 1
8.9 | Providing and laying reinforcement including cutting, bending, binding, fixing in position etc. all complete as per specification and drawing. | [7 empty] | 0.13928 | ton
8.1 | Providing, preparing and installing form work and removing after completion as per specification. | [7 empty] | 8.224 | m2
| a) conrete linning (typical section type S5) | 1 | 1 |  |  | 8.224 | 8.224 | 8.224 |  | m2

## S6
DANA KHOLA HYDROPOWER PROJECT (34.8MW)
MANANG,NEPAL | [10 empty] | pie | radius | R | payline | shortcrete | concrete lining
Structure: Tunnel | [10 empty] | 3.14 | 1.9 | 1.6 | 0.05 | 0.25 | 0.4
S.N | Description | No | Length (m) | Breadth (m) | Height (m) | Perimeter (m) | Area (m²) | Quantity | Total Qty | Unit
8.1 | Earthwork in excavation rock at Tunnel including haulage-Underground.
| a) Hard rock | [7 empty] | 11.7477 | m3
| Typical section type-S6 | 1 | 1 |  |  |  | 11.7477 | 11.7477 |  | m3
8.4 | Supply and laying of thick fiber reinforced shortcrete as per specification or as directed by engineer. | [7 empty] | 9.0165 | m2 |  | shortcrete radius
| a)250mm | 1 | 1 |  |  | 9.0165 | 9.0165 | 9.0165 |  | m2 |  | 1.725
8.5 | Providing and placing machine mixed non structural cement concrete including compaction curing, testing all complete as per specification and drawing. | [7 empty] | 4.6008 | m3
| a) 1:1:2 (Invert concrete) | [9 empty] | thickness
| Typical section type-S6 | 1 | 1 | 4.5 |  |  | 0.9 | 0.9 |  | m3 | 0.2
| b) Concrete lining | [9 empty] | concrete lining | radius
| 400mm | 1 | 1 |  |  | 9.252 | 9.252 | 3.7008 |  | m3 | 0.4 | 1.8
Height
| Supply and installation of wire mesh (100x100x8) as per specification or as directed by engineer. | [7 empty] | 9.409 | m2 |  | wire mesh radius | 1.8
|  | 1 | 1 |  |  | 9.409 | 9.409 | 9.409 |  | m2 |  | 1.85
8.6 | Supply and installation of 4m long, 25mm dia. Grouted rockbolt at the spacing @1m c/c circumferencial and 1m c/c longitudinally as an immediate support including all required equipment, materials, drillings, flushing, grouting and as per specification or as directed by engineer. | [7 empty] | 8.224 | nos. | c/c distance
| Typical section type-S6 | 1 |  |  |  | 8.224 |  | 8.224 |  | nos. | 1
8.9 | Providing and laying reinforcement including cutting, bending, binding, fixing in position etc. all complete as per specification and drawing. | [7 empty] | 0.18058 | ton
8.1 | Providing, preparing and installing form work and removing after completion as per specification. | [7 empty] | 8.224 | m2
| a) conrete linning (typical section type S6) | 1 | 1 |  |  | 8.224 | 8.224 | 8.224 |  | m2