## S1
diameter
DANA KHOLA HYDROPOWER PROJECT (34.8MW) | [12 empty] | 3.3
MANANG,NEPAL | [10 empty] | pie | radius | R | payline | shortcrete
Structure: Tunnel | [10 empty] | 3.14 | 1.75 | 1.65 | 0.05 | 0.05
S.N | Description | No | Length (m) | Breadth (m) | Height (m) | Perimeter (m) | Area (m²) | Quantity | Total Qty | Unit
8.1 | Earthwork in excavation rock at Tunnel including haulage-Underground.
| a) Hard rock | [7 empty] | 10.5831 | m3
| Typical section type-S1 | 1 | 1 |  |  |  | 10.5831 | 10.5831 |  | m3
8.4 | Supply and laying of thick fiber reinforced shortcrete as per specification or as directed by engineer. | [7 empty] | 8.9595 | m2 |  | shortcrete radius
| a)50mm | 1 | 1 |  |  | 8.9595 | 8.9595 | 8.9595 |  | m2 |  | 1.675
8.5 | Providing and placing machine mixed non structural cement concrete including compaction curing, testing all complete as per specification and drawing. | [7 empty] | 0.64 | m3
| a) 1:1:2 (Invert concrete) | [9 empty] | thickness
| Typical section type-S1 | 1 | 1 | 3.2 |  |  |  | 0.64 |  | m3 | 0.2 |  | Height
| Supply and installation of wire mesh (100x100x8) as per specification or as directed by engineer. | [7 empty] | 9.038 | m2 |  | wire mesh radius | 1.85
|  | 1 | 1 |  |  | 9.038 | 9.038 | 9.038 |  | m2 |  | 1.7
8.6 | Supply and installation of 3m long, 20mm dia. Grouted rockbolt at the spacing @2.1m c/c circumferencial and 2.1m c/c longitudinally as an immediate support including all required equipment, materials, drillings, flushing, grouting and as per specification or as directed by engineer. | [7 empty] | 4.5624 | nos. | c/c distance
| Typical section type-S1 | 1 |  |  |  | 8.481 |  | 4.5624 |  | nos. | 2.1
8.9 | Providing and laying reinforcement including cutting, bending, binding, fixing in position etc. all complete as per specification and drawing. | [7 empty] | 0.02512 | ton

## S2
DANA KHOLA HYDROPOWER PROJECT (34.8MW)
MANANG,NEPAL | [10 empty] | pie | radius | R | payline | shortcrete
Structure: Tunnel | [10 empty] | 3.14 | 1.75 | 1.65 | 0.05 | 0.05
S.N | Description | No | Length (m) | Breadth (m) | Height (m) | Perimeter (m) | Area (m²) | Quantity | Total Qty | Unit
8.1 | Earthwork in excavation rock at Tunnel including haulage-Underground.
| a) Hard rock | [7 empty] | 10.5831 | m3
| Typical section type-S2 | 1 | 1 |  |  |  | 10.5831 | 10.5831 |  | m3
8.4 | Supply and laying of thick fiber reinforced shortcrete as per specification or as directed by engineer. | [7 empty] | 8.9595 | m2 |  | shortcrete radius
| a)50mm | 1 | 1 |  |  | 8.9595 | 8.9595 | 8.9595 |  | m2 |  | 1.675
8.5 | Providing and placing machine mixed non structural cement concrete including compaction curing, testing all complete as per specification and drawing. | [7 empty] | 0.64 | m3
| a) 1:1:2 (Invert concrete) | [9 empty] | thickness
| Typical section type-S2 | 1 | 1 | 3.2 |  |  | 0.64 | 0.64 |  | m3 | 0.2 |  | Height
| Supply and installation of wire mesh (100x100x8) as per specification or as directed by engineer. | [7 empty] | 9.038 | m2 |  | wire mesh radius | 1.85
|  | 1 | 1 |  |  | 9.038 | 9.038 | 9.038 |  | m2 |  | 1.7
8.6 | Supply and installation of 3.5m long, 20mm dia. Grouted rockbolt at the spacing @1.7m c/c circumferencial and 1.7m c/c longitudinally as an immediate support including all required equipment, materials, drillings, flushing, grouting and as per specification or as directed by engineer. | [7 empty] | 5.4006 | nos. | c/c distance
| Typical section type-S2 | 1 |  |  |  | 8.481 |  | 5.4006 |  | nos. | 1.7
8.9 | Providing and laying reinforcement including cutting, bending, binding, fixing in position etc. all complete as per specification and drawing. | [7 empty] | 0.02512 | ton

## S3
DANA KHOLA HYDROPOWER PROJECT (34.8MW)
MANANG,NEPAL | [10 empty] | pie | radius | R | payline | shortcrete | concrete lining
Structure: Tunnel | [10 empty] | 3.14 | 1.79 | 1.65 | 0.05 | 0.09 | 0.3
S.N | Description | No | Length (m) | Breadth (m) | Height (m) | Perimeter (m) | Area (m²) | Quantity | Total Qty | Unit
8.1 | Earthwork in excavation rock at Tunnel including haulage-Underground.
| a) Hard rock | [7 empty] | 10.9374 | m3
| Typical section type-S3 | 1 | 1 |  |  |  | 10.9374 | 10.9374 |  | m3
8.4 | Supply and laying of thick fiber reinforced shortcrete as per specification or as directed by engineer. | [7 empty] | 9.0223 | m2 |  | shortcrete radius
| a)90mm | 1 | 1 |  |  | 9.0223 | 9.0223 | 9.0223 |  | m2 |  | 1.695
8.5 | Providing and placing machine mixed non structural cement concrete including compaction curing, testing all complete as per specification and drawing. | [7 empty] | 3.6216 | m3
| a) 1:1:2 (Invert concrete) | [9 empty] | thickness
| Typical section type-S3 | 1 | 1 | 4.08 |  |  | 0.816 | 0.816 |  | m3 | 0.2
| b) Concrete lining | [9 empty] | concrete lining | radius
| 300mm | 1 | 1 |  |  |  | 9.352 | 2.8056 |  | m3 | 0.3 | 1.8
Height
| Supply and installation of wire mesh (100x100x8) as per specification or as directed by engineer. | [7 empty] | 9.1636 | m2 |  | wire mesh radius | 1.85
|  | 1 | 1 |  |  | 9.1636 | 9.1636 | 9.1636 |  | m2 |  | 1.74
8.6 | Supply and installation of 3.5m long, 25mm dia. Grouted rockbolt at the spacing @1.5m c/c circumferencial and 1.5m c/c longitudinally as an immediate support including all required equipment, materials, drillings, flushing, grouting and as per specification or as directed by engineer. | [7 empty] | 5.9873 | nos. | c/c distance
| Typical section type-S3 | 1 |  |  |  | 8.481 |  | 5.9873 |  | nos. | 1.5
8.9 | Providing and laying reinforcement including cutting, bending, binding, fixing in position etc. all complete as per specification and drawing. | [7 empty] | 0.14215 | ton
8.1 | Providing, preparing and installing form work and removing after completion as per specification. | [7 empty] | 8.481 | m2
| a) conrete linning | 1 | 1 |  |  | 8.481 |  | 8.481 |  | m2

## S4
DANA KHOLA HYDROPOWER PROJECT (34.8MW)
MANANG,NEPAL | [10 empty] | pie | radius | R | payline | shortcrete | concrete lining
Structure: Tunnel | [10 empty] | 3.14 | 1.82 | 1.65 | 0.05 | 0.12 | 0.3
S.N | Description | No | Length (m) | Breadth (m) | Height (m) | Perimeter (m) | Area (m²) | Quantity | Total Qty | Unit
8.1 | Earthwork in excavation rock at Tunnel including haulage-Underground.
| a) Hard rock | [7 empty] | 11.2065 | m3
| Typical section type-S4 | 1 | 1 |  |  |  | 11.2065 | 11.2065 |  | m3
8.4 | Supply and laying of thick fiber reinforced shortcrete as per specification or as directed by engineer. | [7 empty] | 9.0694 | m2 |  | shortcrete radius
| a)120mm | 1 | 1 |  |  | 9.0694 | 9.0694 | 9.0694 |  | m2 |  | 1.71
8.5 | Providing and placing machine mixed non structural cement concrete including compaction curing, testing all complete as per specification and drawing. | [7 empty] | 3.6336 | m3
| a) 1:1:2 (Invert concrete) | [9 empty] | thickness
| Typical section type-S4 | 1 | 1 | 4.14 |  |  | 0.828 | 0.828 |  | m3 | 0.2
| b) Concrete lining | [9 empty] | concrete lining | radius
| 300mm | 1 | 1 |  |  | 9.352 | 9.352 | 2.8056 |  | m3 | 0.3 | 1.8
Height
| Supply and installation of wire mesh (100x100x8) as per specification or as directed by engineer. | [7 empty] | 9.2578 | m2 |  | wire mesh radius | 1.85
|  | 1 | 1 |  |  | 9.2578 | 9.2578 | 9.2578 |  | m2 |  | 1.77
8.6 | Supply and installation of 4m long, 25mm dia. Grouted rockbolt at the spacing @1.3m c/c circumferencial and 1.3m c/c longitudinally as an immediate support including all required equipment, materials, drillings, flushing, grouting and as per specification or as directed by engineer. | [7 empty] | 6.7546 | nos. | c/c distance
| Typical section type-S2 | 1 |  |  |  | 8.481 |  | 6.7546 |  | nos. | 1.3
8.9 | Providing and laying reinforcement including cutting, bending, binding, fixing in position etc. all complete as per specification and drawing. | [7 empty] | 0.14262 | ton
8.1 | Providing, preparing and installing form work and removing after completion as per specification. | [7 empty] | 8.481 | m2
| a) conrete linning (typical section type S4) | 1 | 1 |  |  | 8.481 | 8.481 | 8.481 |  | m2

## S5
DANA KHOLA HYDROPOWER PROJECT (34.8MW)
MANANG,NEPAL | [10 empty] | pie | radius | R | payline | shortcrete | concrete lining
Structure: Tunnel | [10 empty] | 3.14 | 1.85 | 1.65 | 0.05 | 0.15 | 0.3
S.N | Description | No | Length (m) | Breadth (m) | Height (m) | Perimeter (m) | Area (m²) | Quantity | Total Qty | Unit
8.1 | Earthwork in excavation rock at Tunnel including haulage-Underground.
| a) Hard rock | [7 empty] | 11.4783 | m3
| Typical section type-S5 | 1 | 1 |  |  |  | 11.4783 | 11.4783 |  | m3
8.4 | Supply and laying of thick fiber reinforced shortcrete as per specification or as directed by engineer. | [7 empty] | 9.1165 | m2 |  | shortcrete radius
| a)150mm | 1 | 1 |  |  | 9.1165 | 9.1165 | 9.1165 |  | m2 |  | 1.725
8.5 | Providing and placing machine mixed non structural cement concrete including compaction curing, testing all complete as per specification and drawing. | [7 empty] | 3.6456 | m3
| a) 1:1:2 (Invert concrete) | [9 empty] | thickness
| Typical section type-S5 | 1 | 1 | 4.2 |  |  | 0.84 | 0.84 |  | m3 | 0.2
| b) Concrete lining | [9 empty] | concrete lining | radius
| 300mm | 1 | 1 |  |  | 9.352 | 9.352 | 2.8056 |  | m3 | 0.3 | 1.8
Height
| Supply and installation of wire mesh (100x100x8) as per specification or as directed by engineer. | [7 empty] | 9.352 | m2 |  | wire mesh radius | 1.85
|  | 1 | 1 |  |  | 9.352 | 9.352 | 9.352 |  | m2 |  | 1.8
8.6 | Supply and installation of 4m long, 25mm dia. Grouted rockbolt at the spacing @1m c/c circumferencial and 1m c/c longitudinally as an immediate support including all required equipment, materials, drillings, flushing, grouting and as per specification or as directed by engineer. | [7 empty] | 8.481 | nos. | c/c distance
| Typical section type-S5 | 1 |  |  |  | 8.481 |  | 8.481 |  | nos. | 1
8.9 | Providing and laying reinforcement including cutting, bending, binding, fixing in position etc. all complete as per specification and drawing. | [7 empty] | 0.14309 | ton
8.1 | Providing, preparing and installing form work and removing after completion as per specification. | [7 empty] | 8.481 | m2
| a) conrete linning (typical section type S5) | 1 | 1 |  |  | 8.481 | 8.481 | 8.481 |  | m2

## S6
DANA KHOLA HYDROPOWER PROJECT (34.8MW)
MANANG,NEPAL | [10 empty] | pie | radius | R | payline | shortcrete | concrete lining
Structure: Tunnel | [10 empty] | 3.14 | 1.95 | 1.65 | 0.05 | 0.25 | 0.4
S.N | Description | No | Length (m) | Breadth (m) | Height (m) | Perimeter (m) | Area (m²) | Quantity | Total Qty | Unit
8.1 | Earthwork in excavation rock at Tunnel including haulage-Underground.
| a) Hard rock | [7 empty] | 12.4049 | m3
| Typical section type-S6 | 1 | 1 |  |  |  | 12.4049 | 12.4049 |  | m3
8.4 | Supply and laying of thick fiber reinforced shortcrete as per specification or as directed by engineer. | [7 empty] | 9.2735 | m2 |  | shortcrete radius
| a)250mm | 1 | 1 |  |  | 9.2735 | 9.2735 | 9.2735 |  | m2 |  | 1.775
8.5 | Providing and placing machine mixed non structural cement concrete including compaction curing, testing all complete as per specification and drawing. | [7 empty] | 4.7236 | m3
| a) 1:1:2 (Invert concrete) | [9 empty] | thickness
| Typical section type-S6 | 1 | 1 | 4.6 |  |  | 0.92 | 0.92 |  | m3 | 0.2
| b) Concrete lining | [9 empty] | concrete lining | radius
| 400mm | 1 | 1 |  |  | 9.509 | 9.509 | 3.8036 |  | m3 | 0.4 | 1.85
Height
| Supply and installation of wire mesh (100x100x8) as per specification or as directed by engineer. | [7 empty] | 9.666 | m2 |  | wire mesh radius | 1.85
|  | 1 | 1 |  |  | 9.666 | 9.666 | 9.666 |  | m2 |  | 1.9
8.6 | Supply and installation of 4m long, 25mm dia. Grouted rockbolt at the spacing @1m c/c circumferencial and 1m c/c longitudinally as an immediate support including all required equipment, materials, drillings, flushing, grouting and as per specification or as directed by engineer. | [7 empty] | 8.481 | nos. | c/c distance
| Typical section type-S6 | 1 |  |  |  | 8.481 |  | 8.481 |  | nos. | 1
8.9 | Providing and laying reinforcement including cutting, bending, binding, fixing in position etc. all complete as per specification and drawing. | [7 empty] | 0.1854 | ton
8.1 | Providing, preparing and installing form work and removing after completion as per specification. | [7 empty] | 8.481 | m2
| a) conrete linning (typical section type S6) | 1 | 1 |  |  | 8.481 | 8.481 | 8.481 |  | m2