## S1
diameter
DANA KHOLA HYDROPOWER PROJECT (34.8MW) | [12 empty] | 3.4
MANANG,NEPAL | [10 empty] | pie | radius | R | payline | shortcrete
Structure: Tunnel | [10 empty] | 3.14 | 1.8 | 1.7 | 0.05 | 0.05
S.N | Description | No | Length (m) | Breadth (m) | Height (m) | Perimeter (m) | Area (m²) | Quantity | Total Qty | Unit
8.1 | Earthwork in excavation rock at Tunnel including haulage-Underground.
| a) Hard rock | [7 empty] | 11.2068 | m3
| Typical section type-S1 | 1 | 1 |  |  |  | 11.2068 | 11.2068 |  | m3
8.4 | Supply and laying of thick fiber reinforced shortcrete as per specification or as directed by engineer. | [7 empty] | 9.2165 | m2 |  | shortcrete radius
| a)50mm | 1 | 1 |  |  | 9.2165 | 9.2165 | 9.2165 |  | m2 |  | 1.725
8.5 | Providing and placing machine mixed non structural cement concrete including compaction curing, testing all complete as per specification and drawing. | [7 empty] | 0.64 | m3
| a) 1:1:2 (Invert concrete) | [9 empty] | thickness
| Typical section type-S1 | 1 | 1 | 3.2 |  |  |  | 0.64 |  | m3 | 0.2 |  | Height
| Supply and installation of wire mesh (100x100x8) as per specification or as directed by engineer. | [7 empty] | 9.295 | m2 |  | wire mesh radius | 1.9
|  | 1 | 1 |  |  | 9.295 | 9.295 | 9.295 |  | m2 |  | 1.75
8.6 | Supply and installation of 3m long, 20mm dia. Grouted rockbolt at the spacing @2.1m c/c circumferencial and 2.1m c/c longitudinally as an immediate support including all required equipment, materials, drillings, flushing, grouting and as per specification or as directed by engineer. | [7 empty] | 4.6848 | nos. | c/c distance
| Typical section type-S1 | 1 |  |  |  | 8.738 |  | 4.6848 |  | nos. | 2.1
8.9 | Providing and laying reinforcement including cutting, bending, binding, fixing in position etc. all complete as per specification and drawing. | [7 empty] | 0.02512 | ton

## S2
DANA KHOLA HYDROPOWER PROJECT (34.8MW)
MANANG,NEPAL | [10 empty] | pie | radius | R | payline | shortcrete
Structure: Tunnel | [10 empty] | 3.14 | 1.8 | 1.7 | 0.05 | 0.05
S.N | Description | No | Length (m) | Breadth (m) | Height (m) | Perimeter (m) | Area (m²) | Quantity | Total Qty | Unit
8.1 | Earthwork in excavation rock at Tunnel including haulage-Underground.
| a) Hard rock | [7 empty] | 11.2068 | m3
| Typical section type-S2 | 1 | 1 |  |  |  | 11.2068 | 11.2068 |  | m3
8.4 | Supply and laying of thick fiber reinforced shortcrete as per specification or as directed by engineer. | [7 empty] | 9.2165 | m2 |  | shortcrete radius
| a)50mm | 1 | 1 |  |  | 9.2165 | 9.2165 | 9.2165 |  | m2 |  | 1.725
8.5 | Providing and placing machine mixed non structural cement concrete including compaction curing, testing all complete as per specification and drawing. | [7 empty] | 0.64 | m3
| a) 1:1:2 (Invert concrete) | [9 empty] | thickness
| Typical section type-S2 | 1 | 1 | 3.2 |  |  | 0.64 | 0.64 |  | m3 | 0.2 |  | Height
| Supply and installation of wire mesh (100x100x8) as per specification or as directed by engineer. | [7 empty] | 9.295 | m2 |  | wire mesh radius | 1.9
|  | 1 | 1 |  |  | 9.295 | 9.295 | 9.295 |  | m2 |  | 1.75
8.6 | Supply and installation of 3.5m long, 20mm dia. Grouted rockbolt at the spacing @1.7m c/c circumferencial and 1.7m c/c longitudinally as an immediate support including all required equipment, materials, drillings, flushing, grouting and as per specification or as directed by engineer. | [7 empty] | 5.5518 | nos. | c/c distance
| Typical section type-S2 | 1 |  |  |  | 8.738 |  | 5.5518 |  | nos. | 1.7
8.9 | Providing and laying reinforcement including cutting, bending, binding, fixing in position etc. all complete as per specification and drawing. | [7 empty] | 0.02512 | ton

## S3
DANA KHOLA HYDROPOWER PROJECT (34.8MW)
MANANG,NEPAL | [10 empty] | pie | radius | R | payline | shortcrete | concrete lining
Structure: Tunnel | [10 empty] | 3.14 | 1.84 | 1.7 | 0.05 | 0.09 | 0.3
S.N | Description | No | Length (m) | Breadth (m) | Height (m) | Perimeter (m) | Area (m²) | Quantity | Total Qty | Unit
8.1 | Earthwork in excavation rock at Tunnel including haulage-Underground.
| a) Hard rock | [7 empty] | 11.5714 | m3
| Typical section type-S3 | 1 | 1 |  |  |  | 11.5714 | 11.5714 |  | m3
8.4 | Supply and laying of thick fiber reinforced shortcrete as per specification or as directed by engineer. | [7 empty] | 9.2793 | m2 |  | shortcrete radius
| a)90mm | 1 | 1 |  |  | 9.2793 | 9.2793 | 9.2793 |  | m2 |  | 1.745
8.5 | Providing and placing machine mixed non structural cement concrete including compaction curing, testing all complete as per specification and drawing. | [7 empty] | 3.7187 | m3
| a) 1:1:2 (Invert concrete) | [9 empty] | thickness
| Typical section type-S3 | 1 | 1 | 4.18 |  |  | 0.836 | 0.836 |  | m3 | 0.2
| b) Concrete lining | [9 empty] | concrete lining | radius
| 300mm | 1 | 1 |  |  |  | 9.609 | 2.8827 |  | m3 | 0.3 | 1.85
Height
| Supply and installation of wire mesh (100x100x8) as per specification or as directed by engineer. | [7 empty] | 9.4206 | m2 |  | wire mesh radius | 1.9
|  | 1 | 1 |  |  | 9.4206 | 9.4206 | 9.4206 |  | m2 |  | 1.79
8.6 | Supply and installation of 3.5m long, 25mm dia. Grouted rockbolt at the spacing @1.5m c/c circumferencial and 1.5m c/c longitudinally as an immediate support including all required equipment, materials, drillings, flushing, grouting and as per specification or as directed by engineer. | [7 empty] | 6.1587 | nos. | c/c distance
| Typical section type-S3 | 1 |  |  |  | 8.738 |  | 6.1587 |  | nos. | 1.5
8.9 | Providing and laying reinforcement including cutting, bending, binding, fixing in position etc. all complete as per specification and drawing. | [7 empty] | 0.14596 | ton
8.1 | Providing, preparing and installing form work and removing after completion as per specification. | [7 empty] | 8.738 | m2
| a) conrete linning | 1 | 1 |  |  | 8.738 |  | 8.738 |  | m2

## S4
DANA KHOLA HYDROPOWER PROJECT (34.8MW)
MANANG,NEPAL | [10 empty] | pie | radius | R | payline | shortcrete | concrete lining
Structure: Tunnel | [10 empty] | 3.14 | 1.87 | 1.7 | 0.05 | 0.12 | 0.3
S.N | Description | No | Length (m) | Breadth (m) | Height (m) | Perimeter (m) | Area (m²) | Quantity | Total Qty | Unit
8.1 | Earthwork in excavation rock at Tunnel including haulage-Underground.
| a) Hard rock | [7 empty] | 11.8481 | m3
| Typical section type-S4 | 1 | 1 |  |  |  | 11.8481 | 11.8481 |  | m3
8.4 | Supply and laying of thick fiber reinforced shortcrete as per specification or as directed by engineer. | [7 empty] | 9.3264 | m2 |  | shortcrete radius
| a)120mm | 1 | 1 |  |  | 9.3264 | 9.3264 | 9.3264 |  | m2 |  | 1.76
8.5 | Providing and placing machine mixed non structural cement concrete including compaction curing, testing all complete as per specification and drawing. | [7 empty] | 3.7307 | m3
| a) 1:1:2 (Invert concrete) | [9 empty] | thickness
| Typical section type-S4 | 1 | 1 | 4.24 |  |  | 0.848 | 0.848 |  | m3 | 0.2
| b) Concrete lining | [9 empty] | concrete lining | radius
| 300mm | 1 | 1 |  |  | 9.609 | 9.609 | 2.8827 |  | m3 | 0.3 | 1.85
Height
| Supply and installation of wire mesh (100x100x8) as per specification or as directed by engineer. | [7 empty] | 9.5148 | m2 |  | wire mesh radius | 1.9
|  | 1 | 1 |  |  | 9.5148 | 9.5148 | 9.5148 |  | m2 |  | 1.82
8.6 | Supply and installation of 4m long, 25mm dia. Grouted rockbolt at the spacing @1.3m c/c circumferencial and 1.3m c/c longitudinally as an immediate support including all required equipment, materials, drillings, flushing, grouting and as per specification or as directed by engineer. | [7 empty] | 6.9523 | nos. | c/c distance
| Typical section type-S2 | 1 |  |  |  | 8.738 |  | 6.9523 |  | nos. | 1.3
8.9 | Providing and laying reinforcement including cutting, bending, binding, fixing in position etc. all complete as per specification and drawing. | [7 empty] | 0.14643 | ton
8.1 | Providing, preparing and installing form work and removing after completion as per specification. | [7 empty] | 8.738 | m2
| a) conrete linning (typical section type S4) | 1 | 1 |  |  | 8.738 | 8.738 | 8.738 |  | m2

## S5
DANA KHOLA HYDROPOWER PROJECT (34.8MW)
MANANG,NEPAL | [10 empty] | pie | radius | R | payline | shortcrete | concrete lining
Structure: Tunnel | [10 empty] | 3.14 | 1.9 | 1.7 | 0.05 | 0.15 | 0.3
S.N | Description | No | Length (m) | Breadth (m) | Height (m) | Perimeter (m) | Area (m²) | Quantity | Total Qty | Unit
8.1 | Earthwork in excavation rock at Tunnel including haulage-Underground.
| a) Hard rock | [7 empty] | 12.1277 | m3
| Typical section type-S5 | 1 | 1 |  |  |  | 12.1277 | 12.1277 |  | m3
8.4 | Supply and laying of thick fiber reinforced shortcrete as per specification or as directed by engineer. | [7 empty] | 9.3735 | m2 |  | shortcrete radius
| a)150mm | 1 | 1 |  |  | 9.3735 | 9.3735 | 9.3735 |  | m2 |  | 1.775
8.5 | Providing and placing machine mixed non structural cement concrete including compaction curing, testing all complete as per specification and drawing. | [7 empty] | 3.7427 | m3
| a) 1:1:2 (Invert concrete) | [9 empty] | thickness
| Typical section type-S5 | 1 | 1 | 4.3 |  |  | 0.86 | 0.86 |  | m3 | 0.2
| b) Concrete lining | [9 empty] | concrete lining | radius
| 300mm | 1 | 1 |  |  | 9.609 | 9.609 | 2.8827 |  | m3 | 0.3 | 1.85
Height
| Supply and installation of wire mesh (100x100x8) as per specification or as directed by engineer. | [7 empty] | 9.609 | m2 |  | wire mesh radius | 1.9
|  | 1 | 1 |  |  | 9.609 | 9.609 | 9.609 |  | m2 |  | 1.85
8.6 | Supply and installation of 4m long, 25mm dia. Grouted rockbolt at the spacing @1m c/c circumferencial and 1m c/c longitudinally as an immediate support including all required equipment, materials, drillings, flushing, grouting and as per specification or as directed by engineer. | [7 empty] | 8.738 | nos. | c/c distance
| Typical section type-S5 | 1 |  |  |  | 8.738 |  | 8.738 |  | nos. | 1
8.9 | Providing and laying reinforcement including cutting, bending, binding, fixing in position etc. all complete as per specification and drawing. | [7 empty] | 0.1469 | ton
8.1 | Providing, preparing and installing form work and removing after completion as per specification. | [7 empty] | 8.738 | m2
| a) conrete linning (typical section type S5) | 1 | 1 |  |  | 8.738 | 8.738 | 8.738 |  | m2

## S6
DANA KHOLA HYDROPOWER PROJECT (34.8MW)
MANANG,NEPAL | [10 empty] | pie | radius | R | payline | shortcrete | concrete lining
Structure: Tunnel | [10 empty] | 3.14 | 2 | 1.7 | 0.05 | 0.25 | 0.4
S.N | Description | No | Length (m) | Breadth (m) | Height (m) | Perimeter (m) | Area (m²) | Quantity | Total Qty | Unit
8.1 | Earthwork in excavation rock at Tunnel including haulage-Underground.
| a) Hard rock | [7 empty] | 13.08 | m3
| Typical section type-S6 | 1 | 1 |  |  |  | 13.08 | 13.08 |  | m3
8.4 | Supply and laying of thick fiber reinforced shortcrete as per specification or as directed by engineer. | [7 empty] | 9.5305 | m2 |  | shortcrete radius
| a)250mm | 1 | 1 |  |  | 9.5305 | 9.5305 | 9.5305 |  | m2 |  | 1.825
8.5 | Providing and placing machine mixed non structural cement concrete including compaction curing, testing all complete as per specification and drawing. | [7 empty] | 4.8464 | m3
| a) 1:1:2 (Invert concrete) | [9 empty] | thickness
| Typical section type-S6 | 1 | 1 | 4.7 |  |  | 0.94 | 0.94 |  | m3 | 0.2
| b) Concrete lining | [9 empty] | concrete lining | radius
| 400mm | 1 | 1 |  |  | 9.766 | 9.766 | 3.9064 |  | m3 | 0.4 | 1.9
Height
| Supply and installation of wire mesh (100x100x8) as per specification or as directed by engineer. | [7 empty] | 9.923 | m2 |  | wire mesh radius | 1.9
|  | 1 | 1 |  |  | 9.923 | 9.923 | 9.923 |  | m2 |  | 1.95
8.6 | Supply and installation of 4m long, 25mm dia. Grouted rockbolt at the spacing @1m c/c circumferencial and 1m c/c longitudinally as an immediate support including all required equipment, materials, drillings, flushing, grouting and as per specification or as directed by engineer. | [7 empty] | 8.738 | nos. | c/c distance
| Typical section type-S6 | 1 |  |  |  | 8.738 |  | 8.738 |  | nos. | 1
8.9 | Providing and laying reinforcement including cutting, bending, binding, fixing in position etc. all complete as per specification and drawing. | [7 empty] | 0.19022 | ton
8.1 | Providing, preparing and installing form work and removing after completion as per specification. | [7 empty] | 8.738 | m2
| a) conrete linning (typical section type S6) | 1 | 1 |  |  | 8.738 | 8.738 | 8.738 |  | m2