## S1
diameter
DANA KHOLA HYDROPOWER PROJECT (34.8MW) | [12 empty] | 3.5
MANANG,NEPAL | [10 empty] | pie | radius |  | payline | shortcrete
Structure: Tunnel | [10 empty] | 3.14 | 1.85 | 1.75 | 0.05 | 0.05
S.N | Description | No | Length (m) | Breadth (m) | Height (m) | Perimeter (m) | Area (m²) | Quantity | Total Qty | Unit
8.1 | Earthwork in excavation rock at Tunnel including haulage-Underground.
| a) Hard rock | [7 empty] | 11.8483 | m3
| Typical section type-S1 | 1 | 1 |  |  |  | 11.8483 | 11.8483 |  | m3
8.4 | Supply and laying of thick fiber reinforced shortcrete as per specification or as directed by engineer. | [7 empty] | 9.4735 | m2 |  | shortcrete radius
| a)50mm | 1 | 1 |  |  | 9.4735 | 9.4735 | 9.4735 |  | m2 |  | 1.775
8.5 | Providing and placing machine mixed non structural cement concrete including compaction curing, testing all complete as per specification and drawing. | [7 empty] | 0.64 | m3
| a) 1:1:2 (Invert concrete) | [9 empty] | thickness
| Typical section type-S1 | 1 | 1 | 3.2 |  |  |  | 0.64 |  | m3 | 0.2 |  | Height
| Supply and installation of wire mesh (100x100x8) as per specification or as directed by engineer. | [7 empty] | 9.552 | m2 |  | wire mesh radius | 1.95
|  | 1 | 1 |  |  | 9.552 | 9.552 | 9.552 |  | m2 |  | 1.8
8.6 | Supply and installation of 3m long, 20mm dia. Grouted rockbolt at the spacing @2.1m c/c circumferencial and 2.1m c/c longitudinally as an immediate support including all required equipment, materials, drillings, flushing, grouting and as per specification or as directed by engineer. | [7 empty] | 4.8071 | nos. | c/c distance
| Typical section type-S1 | 1 |  |  |  | 8.995 |  | 4.8071 |  | nos. | 2.1
8.9 | Providing and laying reinforcement including cutting, bending, binding, fixing in position etc. all complete as per specification and drawing. | [7 empty] | 0.02512 | ton

## S2
DANA KHOLA HYDROPOWER PROJECT (34.8MW)
MANANG,NEPAL | [10 empty] | pie | radius | R | payline | shortcrete
Structure: Tunnel | [10 empty] | 3.14 | 1.85 | 1.75 | 0.05 | 0.05
S.N | Description | No | Length (m) | Breadth (m) | Height (m) | Perimeter (m) | Area (m²) | Quantity | Total Qty | Unit
8.1 | Earthwork in excavation rock at Tunnel including haulage-Underground.
| a) Hard rock | [7 empty] | 11.8483 | m3
| Typical section type-S2 | 1 | 1 |  |  |  | 11.8483 | 11.8483 |  | m3
8.4 | Supply and laying of thick fiber reinforced shortcrete as per specification or as directed by engineer. | [7 empty] | 9.4735 | m2 |  | shortcrete radius
| a)50mm | 1 | 1 |  |  | 9.4735 | 9.4735 | 9.4735 |  | m2 |  | 1.775
8.5 | Providing and placing machine mixed non structural cement concrete including compaction curing, testing all complete as per specification and drawing. | [7 empty] | 0.64 | m3
| a) 1:1:2 (Invert concrete) | [9 empty] | thickness
| Typical section type-S2 | 1 | 1 | 3.2 |  |  | 0.64 | 0.64 |  | m3 | 0.2 |  | Height
| Supply and installation of wire mesh (100x100x8) as per specification or as directed by engineer. | [7 empty] | 9.552 | m2 |  | wire mesh radius | 1.95
|  | 1 | 1 |  |  | 9.552 | 9.552 | 9.552 |  | m2 |  | 1.8
8.6 | Supply and installation of 3.5m long, 20mm dia. Grouted rockbolt at the spacing @1.7m c/c circumferencial and 1.7m c/c longitudinally as an immediate support including all required equipment, materials, drillings, flushing, grouting and as per specification or as directed by engineer. | [7 empty] | 5.7029 | nos. | c/c distance
| Typical section type-S2 | 1 |  |  |  | 8.995 |  | 5.7029 |  | nos. | 1.7
8.9 | Providing and laying reinforcement including cutting, bending, binding, fixing in position etc. all complete as per specification and drawing. | [7 empty] | 0.02512 | ton

## S3
DANA KHOLA HYDROPOWER PROJECT (34.8MW)
MANANG,NEPAL | [10 empty] | pie | radius | R | payline | shortcrete | concrete lining
Structure: Tunnel | [10 empty] | 3.14 | 1.89 | 1.75 | 0.05 | 0.09 | 0.3
S.N | Description | No | Length (m) | Breadth (m) | Height (m) | Perimeter (m) | Area (m²) | Quantity | Total Qty | Unit
8.1 | Earthwork in excavation rock at Tunnel including haulage-Underground.
| a) Hard rock | [7 empty] | 12.2232 | m3
| Typical section type-S3 | 1 | 1 |  |  |  | 12.2232 | 12.2232 |  | m3
8.4 | Supply and laying of thick fiber reinforced shortcrete as per specification or as directed by engineer. | [7 empty] | 9.5363 | m2 |  | shortcrete radius
| a)90mm | 1 | 1 |  |  | 9.5363 | 9.5363 | 9.5363 |  | m2 |  | 1.795
8.5 | Providing and placing machine mixed non structural cement concrete including compaction curing, testing all complete as per specification and drawing. | [7 empty] | 3.8158 | m3
| a) 1:1:2 (Invert concrete) | [9 empty] | thickness
| Typical section type-S3 | 1 | 1 | 4.28 |  |  | 0.856 | 0.856 |  | m3 | 0.2
| b) Concrete lining | [9 empty] | concrete lining | radius
| 300mm | 1 | 1 |  |  |  | 9.866 | 2.9598 |  | m3 | 0.3 | 1.9
Height
| Supply and installation of wire mesh (100x100x8) as per specification or as directed by engineer. | [7 empty] | 9.6776 | m2 |  | wire mesh radius | 1.95
|  | 1 | 1 |  |  | 9.6776 | 9.6776 | 9.6776 |  | m2 |  | 1.84
8.6 | Supply and installation of 3.5m long, 25mm dia. Grouted rockbolt at the spacing @1.5m c/c circumferencial and 1.5m c/c longitudinally as an immediate support including all required equipment, materials, drillings, flushing, grouting and as per specification or as directed by engineer. | [7 empty] | 6.33 | nos. | c/c distance
| Typical section type-S3 | 1 |  |  |  | 8.995 |  | 6.33 |  | nos. | 1.5
8.9 | Providing and laying reinforcement including cutting, bending, binding, fixing in position etc. all complete as per specification and drawing. | [7 empty] | 0.14977 | ton
8.1 | Providing, preparing and installing form work and removing after completion as per specification. | [7 empty] | 8.995 | m2
| a) conrete linning | 1 | 1 |  |  | 8.995 |  | 8.995 |  | m2

## S4
DANA KHOLA HYDROPOWER PROJECT (34.8MW)
MANANG,NEPAL | [10 empty] | pie | radius | R | payline | shortcrete | concrete lining
Structure: Tunnel | [10 empty] | 3.14 | 1.92 | 1.75 | 0.05 | 0.12 | 0.3
S.N | Description | No | Length (m) | Breadth (m) | Height (m) | Perimeter (m) | Area (m²) | Quantity | Total Qty | Unit
8.1 | Earthwork in excavation rock at Tunnel including haulage-Underground.
| a) Hard rock | [7 empty] | 12.5076 | m3
| Typical section type-S4 | 1 | 1 |  |  |  | 12.5076 | 12.5076 |  | m3
8.4 | Supply and laying of thick fiber reinforced shortcrete as per specification or as directed by engineer. | [7 empty] | 9.5834 | m2 |  | shortcrete radius
| a)120mm | 1 | 1 |  |  | 9.5834 | 9.5834 | 9.5834 |  | m2 |  | 1.81
8.5 | Providing and placing machine mixed non structural cement concrete including compaction curing, testing all complete as per specification and drawing. | [7 empty] | 3.8278 | m3
| a) 1:1:2 (Invert concrete) | [9 empty] | thickness
| Typical section type-S4 | 1 | 1 | 4.34 |  |  | 0.868 | 0.868 |  | m3 | 0.2
| b) Concrete lining | [9 empty] | concrete lining | radius
| 300mm | 1 | 1 |  |  | 9.866 | 9.866 | 2.9598 |  | m3 | 0.3 | 1.9
Height
| Supply and installation of wire mesh (100x100x8) as per specification or as directed by engineer. | [7 empty] | 9.7718 | m2 |  | wire mesh radius | 1.95
|  | 1 | 1 |  |  | 9.7718 | 9.7718 | 9.7718 |  | m2 |  | 1.87
8.6 | Supply and installation of 4m long, 25mm dia. Grouted rockbolt at the spacing @1.3m c/c circumferencial and 1.3m c/c longitudinally as an immediate support including all required equipment, materials, drillings, flushing, grouting and as per specification or as directed by engineer. | [7 empty] | 7.15 | nos. | c/c distance
| Typical section type-S2 | 1 |  |  |  | 8.995 |  | 7.15 |  | nos. | 1.3
8.9 | Providing and laying reinforcement including cutting, bending, binding, fixing in position etc. all complete as per specification and drawing. | [7 empty] | 0.15024 | ton
8.1 | Providing, preparing and installing form work and removing after completion as per specification. | [7 empty] | 8.995 | m2
| a) conrete linning (typical section type S4) | 1 | 1 |  |  | 8.995 | 8.995 | 8.995 |  | m2

## S5
DANA KHOLA HYDROPOWER PROJECT (34.8MW)
MANANG,NEPAL | [10 empty] | pie | radius | R | payline | shortcrete | concrete lining
Structure: Tunnel | [10 empty] | 3.14 | 1.95 | 1.75 | 0.05 | 0.15 | 0.3
S.N | Description | No | Length (m) | Breadth (m) | Height (m) | Perimeter (m) | Area (m²) | Quantity | Total Qty | Unit
8.1 | Earthwork in excavation rock at Tunnel including haulage-Underground.
| a) Hard rock | [7 empty] | 12.7949 | m3
| Typical section type-S5 | 1 | 1 |  |  |  | 12.7949 | 12.7949 |  | m3
8.4 | Supply and laying of thick fiber reinforced shortcrete as per specification or as directed by engineer. | [7 empty] | 9.6305 | m2 |  | shortcrete radius
| a)150mm | 1 | 1 |  |  | 9.6305 | 9.6305 | 9.6305 |  | m2 |  | 1.825
8.5 | Providing and placing machine mixed non structural cement concrete including compaction curing, testing all complete as per specification and drawing. | [7 empty] | 3.8398 | m3
| a) 1:1:2 (Invert concrete) | [9 empty] | thickness
| Typical section type-S5 | 1 | 1 | 4.4 |  |  | 0.88 | 0.88 |  | m3 | 0.2
| b) Concrete lining | [9 empty] | concrete lining | radius
| 300mm | 1 | 1 |  |  | 9.866 | 9.866 | 2.9598 |  | m3 | 0.3 | 1.9
Height
| Supply and installation of wire mesh (100x100x8) as per specification or as directed by engineer. | [7 empty] | 9.866 | m2 |  | wire mesh radius | 1.95
|  | 1 | 1 |  |  | 9.866 | 9.866 | 9.866 |  | m2 |  | 1.9
8.6 | Supply and installation of 4m long, 25mm dia. Grouted rockbolt at the spacing @1m c/c circumferencial and 1m c/c longitudinally as an immediate support including all required equipment, materials, drillings, flushing, grouting and as per specification or as directed by engineer. | [7 empty] | 8.995 | nos. | c/c distance
| Typical section type-S5 | 1 |  |  |  | 8.995 |  | 8.995 |  | nos. | 1
8.9 | Providing and laying reinforcement including cutting, bending, binding, fixing in position etc. all complete as per specification and drawing. | [7 empty] | 0.15071 | ton
8.1 | Providing, preparing and installing form work and removing after completion as per specification. | [7 empty] | 8.995 | m2
| a) conrete linning (typical section type S5) | 1 | 1 |  |  | 8.995 | 8.995 | 8.995 |  | m2

## S6
DANA KHOLA HYDROPOWER PROJECT (34.8MW)
MANANG,NEPAL | [10 empty] | pie | radius | R | payline | shortcrete | concrete lining
Structure: Tunnel | [10 empty] | 3.14 | 2.05 | 1.75 | 0.05 | 0.25 | 0.4
S.N | Description | No | Length (m) | Breadth (m) | Height (m) | Perimeter (m) | Area (m²) | Quantity | Total Qty | Unit
8.1 | Earthwork in excavation rock at Tunnel including haulage-Underground.
| a) Hard rock | [7 empty] | 13.7729 | m3
| Typical section type-S6 | 1 | 1 |  |  |  | 13.7729 | 13.7729 |  | m3
8.4 | Supply and laying of thick fiber reinforced shortcrete as per specification or as directed by engineer. | [7 empty] | 9.7875 | m2 |  | shortcrete radius
| a)250mm | 1 | 1 |  |  | 9.7875 | 9.7875 | 9.7875 |  | m2 |  | 1.875
8.5 | Providing and placing machine mixed non structural cement concrete including compaction curing, testing all complete as per specification and drawing. | [7 empty] | 4.9692 | m3
| a) 1:1:2 (Invert concrete) | [9 empty] | thickness
| Typical section type-S6 | 1 | 1 | 4.8 |  |  | 0.96 | 0.96 |  | m3 | 0.2
| b) Concrete lining | [9 empty] | concrete lining | radius
| 400mm | 1 | 1 |  |  | 10.023 | 10.023 | 4.0092 |  | m3 | 0.4 | 1.95
Height
| Supply and installation of wire mesh (100x100x8) as per specification or as directed by engineer. | [7 empty] | 10.18 | m2 |  | wire mesh radius | 1.95
|  | 1 | 1 |  |  | 10.18 | 10.18 | 10.18 |  | m2 |  | 2
8.6 | Supply and installation of 4m long, 25mm dia. Grouted rockbolt at the spacing @1m c/c circumferencial and 1m c/c longitudinally as an immediate support including all required equipment, materials, drillings, flushing, grouting and as per specification or as directed by engineer. | [7 empty] | 5.7029 | nos. | c/c distance
| Typical section type-S6 | 1 |  |  |  | 8.995 |  | 5.7029 |  | nos. | 1
8.9 | Providing and laying reinforcement including cutting, bending, binding, fixing in position etc. all complete as per specification and drawing. | [7 empty] | 0.19504 | ton
8.1 | Providing, preparing and installing form work and removing after completion as per specification. | [7 empty] | 8.995 | m2
| a) conrete linning (typical section type S6) | 1 | 1 |  |  | 8.995 | 8.995 | 8.995 |  | m2