## S1
diameter
DANA KHOLA HYDROPOWER PROJECT (34.8MW) | [12 empty] | 3.6
MANANG,NEPAL | [10 empty] | pie | radius |  | payline | shortcrete
Structure: Tunnel | [10 empty] | 3.14 | 1.9 | 1.8 | 0.05 | 0.05
S.N | Description | No | Length (m) | Breadth (m) | Height (m) | Perimeter (m) | Area (m²) | Quantity | Total Qty | Unit
8.1 | Earthwork in excavation rock at Tunnel including haulage-Underground.
| a) Hard rock | [7 empty] | 12.5077 | m3
| Typical section type-S1 | 1 | 1 |  |  |  | 12.5077 | 12.5077 |  | m3
8.4 | Supply and laying of thick fiber reinforced shortcrete as per specification or as directed by engineer. | [7 empty] | 9.7305 | m2 |  | shortcrete radius
| a)50mm | 1 | 1 |  |  | 9.7305 | 9.7305 | 9.7305 |  | m2 |  | 1.825
8.5 | Providing and placing machine mixed non structural cement concrete including compaction curing, testing all complete as per specification and drawing. | [7 empty] | 0.64 | m3
| a) 1:1:2 (Invert concrete) | [9 empty] | thickness
| Typical section type-S1 | 1 | 1 | 3.2 |  |  |  | 0.64 |  | m3 | 0.2 |  | Height
| Supply and installation of wire mesh (100x100x8) as per specification or as directed by engineer. | [7 empty] | 9.809 | m2 |  | wire mesh radius | 2
|  | 1 | 1 |  |  | 9.809 | 9.809 | 9.809 |  | m2 |  | 1.85
8.6 | Supply and installation of 3m long, 20mm dia. Grouted rockbolt at the spacing @2.1m c/c circumferencial and 2.1m c/c longitudinally as an immediate support including all required equipment, materials, drillings, flushing, grouting and as per specification or as directed by engineer. | [7 empty] | 4.9295 | nos. | c/c distance
| Typical section type-S1 | 1 |  |  |  | 9.252 |  | 4.9295 |  | nos. | 2.1
8.9 | Providing and laying reinforcement including cutting, bending, binding, fixing in position etc. all complete as per specification and drawing. | [7 empty] | 0.02512 | ton

## S2
DANA KHOLA HYDROPOWER PROJECT (34.8MW)
MANANG,NEPAL | [10 empty] | pie | radius | R | payline | shortcrete
Structure: Tunnel | [10 empty] | 3.14 | 1.9 | 1.8 | 0.05 | 0.05
S.N | Description | No | Length (m) | Breadth (m) | Height (m) | Perimeter (m) | Area (m²) | Quantity | Total Qty | Unit
8.1 | Earthwork in excavation rock at Tunnel including haulage-Underground.
| a) Hard rock | [7 empty] | 12.5077 | m3
| Typical section type-S2 | 1 | 1 |  |  |  | 12.5077 | 12.5077 |  | m3
8.4 | Supply and laying of thick fiber reinforced shortcrete as per specification or as directed by engineer. | [7 empty] | 9.7305 | m2 |  | shortcrete radius
| a)50mm | 1 | 1 |  |  | 9.7305 | 9.7305 | 9.7305 |  | m2 |  | 1.825
8.5 | Providing and placing machine mixed non structural cement concrete including compaction curing, testing all complete as per specification and drawing. | [7 empty] | 0.64 | m3
| a) 1:1:2 (Invert concrete) | [9 empty] | thickness
| Typical section type-S2 | 1 | 1 | 3.2 |  |  | 0.64 | 0.64 |  | m3 | 0.2 |  | Height
| Supply and installation of wire mesh (100x100x8) as per specification or as directed by engineer. | [7 empty] | 9.809 | m2 |  | wire mesh radius | 2
|  | 1 | 1 |  |  | 9.809 | 9.809 | 9.809 |  | m2 |  | 1.85
8.6 | Supply and installation of 3.5m long, 20mm dia. Grouted rockbolt at the spacing @1.7m c/c circumferencial and 1.7m c/c longitudinally as an immediate support including all required equipment, materials, drillings, flushing, grouting and as per specification or as directed by engineer. | [7 empty] | 5.8541 | nos. | c/c distance
| Typical section type-S2 | 1 |  |  |  | 9.252 |  | 5.8541 |  | nos. | 1.7
8.9 | Providing and laying reinforcement including cutting, bending, binding, fixing in position etc. all complete as per specification and drawing. | [7 empty] | 0.02512 | ton

## S3
DANA KHOLA HYDROPOWER PROJECT (34.8MW)
MANANG,NEPAL | [10 empty] | pie | radius | R | payline | shortcrete | concrete lining
Structure: Tunnel | [10 empty] | 3.14 | 1.94 | 1.8 | 0.05 | 0.09 | 0.3
S.N | Description | No | Length (m) | Breadth (m) | Height (m) | Perimeter (m) | Area (m²) | Quantity | Total Qty | Unit
8.1 | Earthwork in excavation rock at Tunnel including haulage-Underground.
| a) Hard rock | [7 empty] | 12.8929 | m3
| Typical section type-S3 | 1 | 1 |  |  |  | 12.8929 | 12.8929 |  | m3
8.4 | Supply and laying of thick fiber reinforced shortcrete as per specification or as directed by engineer. | [7 empty] | 9.7933 | m2 |  | shortcrete radius
| a)90mm | 1 | 1 |  |  | 9.7933 | 9.7933 | 9.7933 |  | m2 |  | 1.845
8.5 | Providing and placing machine mixed non structural cement concrete including compaction curing, testing all complete as per specification and drawing. | [7 empty] | 3.9129 | m3
| a) 1:1:2 (Invert concrete) | [9 empty] | thickness
| Typical section type-S3 | 1 | 1 | 4.38 |  |  | 0.876 | 0.876 |  | m3 | 0.2
| b) Concrete lining | [9 empty] | concrete lining | radius
| 300mm | 1 | 1 |  |  |  | 10.123 | 3.0369 |  | m3 | 0.3 | 1.95
Height
| Supply and installation of wire mesh (100x100x8) as per specification or as directed by engineer. | [7 empty] | 9.9346 | m2 |  | wire mesh radius | 2
|  | 1 | 1 |  |  | 9.9346 | 9.9346 | 9.9346 |  | m2 |  | 1.89
8.6 | Supply and installation of 3.5m long, 25mm dia. Grouted rockbolt at the spacing @1.5m c/c circumferencial and 1.5m c/c longitudinally as an immediate support including all required equipment, materials, drillings, flushing, grouting and as per specification or as directed by engineer. | [7 empty] | 6.5013 | nos. | c/c distance
| Typical section type-S3 | 1 |  |  |  | 9.252 |  | 6.5013 |  | nos. | 1.5
8.9 | Providing and laying reinforcement including cutting, bending, binding, fixing in position etc. all complete as per specification and drawing. | [7 empty] | 0.15358 | ton
8.1 | Providing, preparing and installing form work and removing after completion as per specification. | [7 empty] | 9.252 | m2
| a) conrete linning | 1 | 1 |  |  | 9.252 |  | 9.252 |  | m2

## S4
DANA KHOLA HYDROPOWER PROJECT (34.8MW)
MANANG,NEPAL | [10 empty] | pie | radius | R | payline | shortcrete | concrete lining
Structure: Tunnel | [10 empty] | 3.14 | 1.97 | 1.8 | 0.05 | 0.12 | 0.3
S.N | Description | No | Length (m) | Breadth (m) | Height (m) | Perimeter (m) | Area (m²) | Quantity | Total Qty | Unit
8.1 | Earthwork in excavation rock at Tunnel including haulage-Underground.
| a) Hard rock | [7 empty] | 13.185 | m3
| Typical section type-S4 | 1 | 1 |  |  |  | 13.185 | 13.185 |  | m3
8.4 | Supply and laying of thick fiber reinforced shortcrete as per specification or as directed by engineer. | [7 empty] | 9.8404 | m2 |  | shortcrete radius
| a)120mm | 1 | 1 |  |  | 9.8404 | 9.8404 | 9.8404 |  | m2 |  | 1.86
8.5 | Providing and placing machine mixed non structural cement concrete including compaction curing, testing all complete as per specification and drawing. | [7 empty] | 3.9249 | m3
| a) 1:1:2 (Invert concrete) | [9 empty] | thickness
| Typical section type-S4 | 1 | 1 | 4.44 |  |  | 0.888 | 0.888 |  | m3 | 0.2
| b) Concrete lining | [9 empty] | concrete lining | radius
| 300mm | 1 | 1 |  |  | 10.123 | 10.123 | 3.0369 |  | m3 | 0.3 | 1.95
Height
| Supply and installation of wire mesh (100x100x8) as per specification or as directed by engineer. | [7 empty] | 10.0288 | m2 |  | wire mesh radius | 2
|  | 1 | 1 |  |  | 10.0288 | 10.0288 | 10.0288 |  | m2 |  | 1.92
8.6 | Supply and installation of 4m long, 25mm dia. Grouted rockbolt at the spacing @1.3m c/c circumferencial and 1.3m c/c longitudinally as an immediate support including all required equipment, materials, drillings, flushing, grouting and as per specification or as directed by engineer. | [7 empty] | 7.3477 | nos. | c/c distance
| Typical section type-S2 | 1 |  |  |  | 9.252 |  | 7.3477 |  | nos. | 1.3
8.9 | Providing and laying reinforcement including cutting, bending, binding, fixing in position etc. all complete as per specification and drawing. | [7 empty] | 0.15405 | ton
8.1 | Providing, preparing and installing form work and removing after completion as per specification. | [7 empty] | 9.252 | m2
| a) conrete linning (typical section type S4) | 1 | 1 |  |  | 9.252 | 9.252 | 9.252 |  | m2

## S5
DANA KHOLA HYDROPOWER PROJECT (34.8MW)
MANANG,NEPAL | [10 empty] | pie | radius | R | payline | shortcrete | concrete lining
Structure: Tunnel | [10 empty] | 3.14 | 2 | 1.8 | 0.05 | 0.15 | 0.3
S.N | Description | No | Length (m) | Breadth (m) | Height (m) | Perimeter (m) | Area (m²) | Quantity | Total Qty | Unit
8.1 | Earthwork in excavation rock at Tunnel including haulage-Underground.
| a) Hard rock | [7 empty] | 13.48 | m3
| Typical section type-S5 | 1 | 1 |  |  |  | 13.48 | 13.48 |  | m3
8.4 | Supply and laying of thick fiber reinforced shortcrete as per specification or as directed by engineer. | [7 empty] | 9.8875 | m2 |  | shortcrete radius
| a)150mm | 1 | 1 |  |  | 9.8875 | 9.8875 | 9.8875 |  | m2 |  | 1.875
8.5 | Providing and placing machine mixed non structural cement concrete including compaction curing, testing all complete as per specification and drawing. | [7 empty] | 3.9369 | m3
| a) 1:1:2 (Invert concrete) | [9 empty] | thickness
| Typical section type-S5 | 1 | 1 | 4.5 |  |  | 0.9 | 0.9 |  | m3 | 0.2
| b) Concrete lining | [9 empty] | concrete lining | radius
| 300mm | 1 | 1 |  |  | 10.123 | 10.123 | 3.0369 |  | m3 | 0.3 | 1.95
Height
| Supply and installation of wire mesh (100x100x8) as per specification or as directed by engineer. | [7 empty] | 10.123 | m2 |  | wire mesh radius | 2
|  | 1 | 1 |  |  | 10.123 | 10.123 | 10.123 |  | m2 |  | 1.95
8.6 | Supply and installation of 4m long, 25mm dia. Grouted rockbolt at the spacing @1m c/c circumferencial and 1m c/c longitudinally as an immediate support including all required equipment, materials, drillings, flushing, grouting and as per specification or as directed by engineer. | [7 empty] | 9.252 | nos. | c/c distance
| Typical section type-S5 | 1 |  |  |  | 9.252 |  | 9.252 |  | nos. | 1
8.9 | Providing and laying reinforcement including cutting, bending, binding, fixing in position etc. all complete as per specification and drawing. | [7 empty] | 0.15452 | ton
8.1 | Providing, preparing and installing form work and removing after completion as per specification. | [7 empty] | 9.252 | m2
| a) conrete linning (typical section type S5) | 1 | 1 |  |  | 9.252 | 9.252 | 9.252 |  | m2

## S6
DANA KHOLA HYDROPOWER PROJECT (34.8MW)
MANANG,NEPAL | [10 empty] | pie | radius | R | payline | shortcrete | concrete lining
Structure: Tunnel | [10 empty] | 3.14 | 2.1 | 1.8 | 0.05 | 0.25 | 0.4
S.N | Description | No | Length (m) | Breadth (m) | Height (m) | Perimeter (m) | Area (m²) | Quantity | Total Qty | Unit
8.1 | Earthwork in excavation rock at Tunnel including haulage-Underground.
| a) Hard rock | [7 empty] | 14.4837 | m3
| Typical section type-S6 | 1 | 1 |  |  |  | 14.4837 | 14.4837 |  | m3
8.4 | Supply and laying of thick fiber reinforced shortcrete as per specification or as directed by engineer. | [7 empty] | 10.0445 | m2 |  | shortcrete radius
| a)250mm | 1 | 1 |  |  | 10.0445 | 10.0445 | 10.0445 |  | m2 |  | 1.925
8.5 | Providing and placing machine mixed non structural cement concrete including compaction curing, testing all complete as per specification and drawing. | [7 empty] | 5.092 | m3
| a) 1:1:2 (Invert concrete) | [9 empty] | thickness
| Typical section type-S6 | 1 | 1 | 4.9 |  |  | 0.98 | 0.98 |  | m3 | 0.2
| b) Concrete lining | [9 empty] | concrete lining | radius
| 400mm | 1 | 1 |  |  | 10.28 | 10.28 | 4.112 |  | m3 | 0.4 | 2
Height
| Supply and installation of wire mesh (100x100x8) as per specification or as directed by engineer. | [7 empty] | 10.437 | m2 |  | wire mesh radius | 2
|  | 1 | 1 |  |  | 10.437 | 10.437 | 10.437 |  | m2 |  | 2.05
8.6 | Supply and installation of 4m long, 25mm dia. Grouted rockbolt at the spacing @1m c/c circumferencial and 1m c/c longitudinally as an immediate support including all required equipment, materials, drillings, flushing, grouting and as per specification or as directed by engineer. | [7 empty] | 9.252 | nos. | c/c distance
| Typical section type-S6 | 1 |  |  |  | 9.252 |  | 9.252 |  | nos. | 1
8.9 | Providing and laying reinforcement including cutting, bending, binding, fixing in position etc. all complete as per specification and drawing. | [7 empty] | 0.19986 | ton
8.1 | Providing, preparing and installing form work and removing after completion as per specification. | [7 empty] | 9.252 | m2
| a) conrete linning (typical section type S6) | 1 | 1 |  |  | 9.252 | 9.252 | 9.252 |  | m2