## S1
diameter
DANA KHOLA HYDROPOWER PROJECT (34.8MW) | [12 empty] | 3.7
MANANG,NEPAL | [10 empty] | pie | radius |  | payline | shortcrete
Structure: Tunnel | [10 empty] | 3.14 | 1.95 | 1.85 | 0.05 | 0.05
S.N | Description | No | Length (m) | Breadth (m) | Height (m) | Perimeter (m) | Area (m²) | Quantity | Total Qty | Unit
8.1 | Earthwork in excavation rock at Tunnel including haulage-Underground.
| a) Hard rock | [7 empty] | 13.1849 | m3
| Typical section type-S1 | 1 | 1 |  |  |  | 13.1849 | 13.1849 |  | m3
8.4 | Supply and laying of thick fiber reinforced shortcrete as per specification or as directed by engineer. | [7 empty] | 9.9875 | m2 |  | shortcrete radius
| a)50mm | 1 | 1 |  |  | 9.9875 | 9.9875 | 9.9875 |  | m2 |  | 1.875
8.5 | Providing and placing machine mixed non structural cement concrete including compaction curing, testing all complete as per specification and drawing. | [7 empty] | 0.64 | m3
| a) 1:1:2 (Invert concrete) | [9 empty] | thickness
| Typical section type-S1 | 1 | 1 | 3.2 |  |  |  | 0.64 |  | m3 | 0.2 |  | Height
| Supply and installation of wire mesh (100x100x8) as per specification or as directed by engineer. | [7 empty] | 10.066 | m2 |  | wire mesh radius | 2.05
|  | 1 | 1 |  |  | 10.066 | 10.066 | 10.066 |  | m2 |  | 1.9
8.6 | Supply and installation of 3m long, 20mm dia. Grouted rockbolt at the spacing @2.1m c/c circumferencial and 2.1m c/c longitudinally as an immediate support including all required equipment, materials, drillings, flushing, grouting and as per specification or as directed by engineer. | [7 empty] | 5.0519 | nos. | c/c distance
| Typical section type-S1 | 1 |  |  |  | 9.509 |  | 5.0519 |  | nos. | 2.1
8.9 | Providing and laying reinforcement including cutting, bending, binding, fixing in position etc. all complete as per specification and drawing. | [7 empty] | 0.02512 | ton

## S2
DANA KHOLA HYDROPOWER PROJECT (34.8MW)
MANANG,NEPAL | [10 empty] | pie | radius | R | payline | shortcrete
Structure: Tunnel | [10 empty] | 3.14 | 1.95 | 1.85 | 0.05 | 0.05
S.N | Description | No | Length (m) | Breadth (m) | Height (m) | Perimeter (m) | Area (m²) | Quantity | Total Qty | Unit
8.1 | Earthwork in excavation rock at Tunnel including haulage-Underground.
| a) Hard rock | [7 empty] | 13.1849 | m3
| Typical section type-S2 | 1 | 1 |  |  |  | 13.1849 | 13.1849 |  | m3
8.4 | Supply and laying of thick fiber reinforced shortcrete as per specification or as directed by engineer. | [7 empty] | 9.9875 | m2 |  | shortcrete radius
| a)50mm | 1 | 1 |  |  | 9.9875 | 9.9875 | 9.9875 |  | m2 |  | 1.875
8.5 | Providing and placing machine mixed non structural cement concrete including compaction curing, testing all complete as per specification and drawing. | [7 empty] | 0.64 | m3
| a) 1:1:2 (Invert concrete) | [9 empty] | thickness
| Typical section type-S2 | 1 | 1 | 3.2 |  |  | 0.64 | 0.64 |  | m3 | 0.2 |  | Height
| Supply and installation of wire mesh (100x100x8) as per specification or as directed by engineer. | [7 empty] | 10.066 | m2 |  | wire mesh radius | 2.05
|  | 1 | 1 |  |  | 10.066 | 10.066 | 10.066 |  | m2 |  | 1.9
8.6 | Supply and installation of 3.5m long, 20mm dia. Grouted rockbolt at the spacing @1.7m c/c circumferencial and 1.7m c/c longitudinally as an immediate support including all required equipment, materials, drillings, flushing, grouting and as per specification or as directed by engineer. | [7 empty] | 6.0053 | nos. | c/c distance
| Typical section type-S2 | 1 |  |  |  | 9.509 |  | 6.0053 |  | nos. | 1.7
8.9 | Providing and laying reinforcement including cutting, bending, binding, fixing in position etc. all complete as per specification and drawing. | [7 empty] | 0.02512 | ton

## S3
DANA KHOLA HYDROPOWER PROJECT (34.8MW)
MANANG,NEPAL | [10 empty] | pie | radius | R | payline | shortcrete | concrete lining
Structure: Tunnel | [10 empty] | 3.14 | 1.99 | 1.85 | 0.05 | 0.09 | 0.3
S.N | Description | No | Length (m) | Breadth (m) | Height (m) | Perimeter (m) | Area (m²) | Quantity | Total Qty | Unit
8.1 | Earthwork in excavation rock at Tunnel including haulage-Underground.
| a) Hard rock | [7 empty] | 13.5804 | m3
| Typical section type-S3 | 1 | 1 |  |  |  | 13.5804 | 13.5804 |  | m3
8.4 | Supply and laying of thick fiber reinforced shortcrete as per specification or as directed by engineer. | [7 empty] | 10.0503 | m2 |  | shortcrete radius
| a)90mm | 1 | 1 |  |  | 10.0503 | 10.0503 | 10.0503 |  | m2 |  | 1.895
8.5 | Providing and placing machine mixed non structural cement concrete including compaction curing, testing all complete as per specification and drawing. | [7 empty] | 4.01 | m3
| a) 1:1:2 (Invert concrete) | [9 empty] | thickness
| Typical section type-S3 | 1 | 1 | 4.48 |  |  | 0.896 | 0.896 |  | m3 | 0.2
| b) Concrete lining | [9 empty] | concrete lining | radius
| 300mm | 1 | 1 |  |  |  | 10.38 | 3.114 |  | m3 | 0.3 | 2
Height
| Supply and installation of wire mesh (100x100x8) as per specification or as directed by engineer. | [7 empty] | 10.1916 | m2 |  | wire mesh radius | 2.05
|  | 1 | 1 |  |  | 10.1916 | 10.1916 | 10.1916 |  | m2 |  | 1.94
8.6 | Supply and installation of 3.5m long, 25mm dia. Grouted rockbolt at the spacing @1.5m c/c circumferencial and 1.5m c/c longitudinally as an immediate support including all required equipment, materials, drillings, flushing, grouting and as per specification or as directed by engineer. | [7 empty] | 6.6727 | nos. | c/c distance
| Typical section type-S3 | 1 |  |  |  | 9.509 |  | 6.6727 |  | nos. | 1.5
8.9 | Providing and laying reinforcement including cutting, bending, binding, fixing in position etc. all complete as per specification and drawing. | [7 empty] | 0.15739 | ton
8.1 | Providing, preparing and installing form work and removing after completion as per specification. | [7 empty] | 9.509 | m2
| a) conrete linning | 1 | 1 |  |  | 9.509 |  | 9.509 |  | m2

## S4
DANA KHOLA HYDROPOWER PROJECT (34.8MW)
MANANG,NEPAL | [10 empty] | pie | radius | R | payline | shortcrete | concrete lining
Structure: Tunnel | [10 empty] | 3.14 | 2.02 | 1.85 | 0.05 | 0.12 | 0.3
S.N | Description | No | Length (m) | Breadth (m) | Height (m) | Perimeter (m) | Area (m²) | Quantity | Total Qty | Unit
8.1 | Earthwork in excavation rock at Tunnel including haulage-Underground.
| a) Hard rock | [7 empty] | 13.8802 | m3
| Typical section type-S4 | 1 | 1 |  |  |  | 13.8802 | 13.8802 |  | m3
8.4 | Supply and laying of thick fiber reinforced shortcrete as per specification or as directed by engineer. | [7 empty] | 10.0974 | m2 |  | shortcrete radius
| a)120mm | 1 | 1 |  |  | 10.0974 | 10.0974 | 10.0974 |  | m2 |  | 1.91
8.5 | Providing and placing machine mixed non structural cement concrete including compaction curing, testing all complete as per specification and drawing. | [7 empty] | 4.022 | m3
| a) 1:1:2 (Invert concrete) | [9 empty] | thickness
| Typical section type-S4 | 1 | 1 | 4.54 |  |  | 0.908 | 0.908 |  | m3 | 0.2
| b) Concrete lining | [9 empty] | concrete lining | radius
| 300mm | 1 | 1 |  |  | 10.38 | 10.38 | 3.114 |  | m3 | 0.3 | 2
Height
| Supply and installation of wire mesh (100x100x8) as per specification or as directed by engineer. | [7 empty] | 10.2858 | m2 |  | wire mesh radius | 2.05
|  | 1 | 1 |  |  | 10.2858 | 10.2858 | 10.2858 |  | m2 |  | 1.97
8.6 | Supply and installation of 4m long, 25mm dia. Grouted rockbolt at the spacing @1.3m c/c circumferencial and 1.3m c/c longitudinally as an immediate support including all required equipment, materials, drillings, flushing, grouting and as per specification or as directed by engineer. | [7 empty] | 7.5454 | nos. | c/c distance
| Typical section type-S2 | 1 |  |  |  | 9.509 |  | 7.5454 |  | nos. | 1.3
8.9 | Providing and laying reinforcement including cutting, bending, binding, fixing in position etc. all complete as per specification and drawing. | [7 empty] | 0.15786 | ton
8.1 | Providing, preparing and installing form work and removing after completion as per specification. | [7 empty] | 9.509 | m2
| a) conrete linning (typical section type S4) | 1 | 1 |  |  | 9.509 | 9.509 | 9.509 |  | m2

## S5
DANA KHOLA HYDROPOWER PROJECT (34.8MW)
MANANG,NEPAL | [10 empty] | pie | radius | R | payline | shortcrete | concrete lining
Structure: Tunnel | [10 empty] | 3.14 | 2.05 | 1.85 | 0.05 | 0.15 | 0.3
S.N | Description | No | Length (m) | Breadth (m) | Height (m) | Perimeter (m) | Area (m²) | Quantity | Total Qty | Unit
8.1 | Earthwork in excavation rock at Tunnel including haulage-Underground.
| a) Hard rock | [7 empty] | 14.1829 | m3
| Typical section type-S5 | 1 | 1 |  |  |  | 14.1829 | 14.1829 |  | m3
8.4 | Supply and laying of thick fiber reinforced shortcrete as per specification or as directed by engineer. | [7 empty] | 10.1445 | m2 |  | shortcrete radius
| a)150mm | 1 | 1 |  |  | 10.1445 | 10.1445 | 10.1445 |  | m2 |  | 1.925
8.5 | Providing and placing machine mixed non structural cement concrete including compaction curing, testing all complete as per specification and drawing. | [7 empty] | 4.034 | m3
| a) 1:1:2 (Invert concrete) | [9 empty] | thickness
| Typical section type-S5 | 1 | 1 | 4.6 |  |  | 0.92 | 0.92 |  | m3 | 0.2
| b) Concrete lining | [9 empty] | concrete lining | radius
| 300mm | 1 | 1 |  |  | 10.38 | 10.38 | 3.114 |  | m3 | 0.3 | 2
Height
| Supply and installation of wire mesh (100x100x8) as per specification or as directed by engineer. | [7 empty] | 10.38 | m2 |  | wire mesh radius | 2.05
|  | 1 | 1 |  |  | 10.38 | 10.38 | 10.38 |  | m2 |  | 2
8.6 | Supply and installation of 4m long, 25mm dia. Grouted rockbolt at the spacing @1m c/c circumferencial and 1m c/c longitudinally as an immediate support including all required equipment, materials, drillings, flushing, grouting and as per specification or as directed by engineer. | [7 empty] | 9.509 | nos. | c/c distance
| Typical section type-S5 | 1 |  |  |  | 9.509 |  | 9.509 |  | nos. | 1
8.9 | Providing and laying reinforcement including cutting, bending, binding, fixing in position etc. all complete as per specification and drawing. | [7 empty] | 0.15833 | ton
8.1 | Providing, preparing and installing form work and removing after completion as per specification. | [7 empty] | 9.509 | m2
| a) conrete linning (typical section type S5) | 1 | 1 |  |  | 9.509 | 9.509 | 9.509 |  | m2

## S6
DANA KHOLA HYDROPOWER PROJECT (34.8MW)
MANANG,NEPAL | [10 empty] | pie | radius | R | payline | shortcrete | concrete lining
Structure: Tunnel | [10 empty] | 3.14 | 2.15 | 1.85 | 0.05 | 0.25 | 0.4
S.N | Description | No | Length (m) | Breadth (m) | Height (m) | Perimeter (m) | Area (m²) | Quantity | Total Qty | Unit
8.1 | Earthwork in excavation rock at Tunnel including haulage-Underground.
| a) Hard rock | [7 empty] | 15.2123 | m3
| Typical section type-S6 | 1 | 1 |  |  |  | 15.2123 | 15.2123 |  | m3
8.4 | Supply and laying of thick fiber reinforced shortcrete as per specification or as directed by engineer. | [7 empty] | 10.3015 | m2 |  | shortcrete radius
| a)250mm | 1 | 1 |  |  | 10.3015 | 10.3015 | 10.3015 |  | m2 |  | 1.975
8.5 | Providing and placing machine mixed non structural cement concrete including compaction curing, testing all complete as per specification and drawing. | [7 empty] | 5.2148 | m3
| a) 1:1:2 (Invert concrete) | [9 empty] | thickness
| Typical section type-S6 | 1 | 1 | 5 |  |  | 1 | 1 |  | m3 | 0.2
| b) Concrete lining | [9 empty] | concrete lining | radius
| 400mm | 1 | 1 |  |  | 10.537 | 10.537 | 4.2148 |  | m3 | 0.4 | 2.05
Height
| Supply and installation of wire mesh (100x100x8) as per specification or as directed by engineer. | [7 empty] | 10.694 | m2 |  | wire mesh radius | 2.05
|  | 1 | 1 |  |  | 10.694 | 10.694 | 10.694 |  | m2 |  | 2.1
8.6 | Supply and installation of 4m long, 25mm dia. Grouted rockbolt at the spacing @1m c/c circumferencial and 1m c/c longitudinally as an immediate support including all required equipment, materials, drillings, flushing, grouting and as per specification or as directed by engineer. | [7 empty] | 9.509 | nos. | c/c distance
| Typical section type-S6 | 1 |  |  |  | 9.509 |  | 9.509 |  | nos. | 1
8.9 | Providing and laying reinforcement including cutting, bending, binding, fixing in position etc. all complete as per specification and drawing. | [7 empty] | 0.20468 | ton
8.1 | Providing, preparing and installing form work and removing after completion as per specification. | [7 empty] | 9.509 | m2
| a) conrete linning (typical section type S6) | 1 | 1 |  |  | 9.509 | 9.509 | 9.509 |  | m2