## S1
diameter
DANA KHOLA HYDROPOWER PROJECT (34.8MW) | [12 empty] | 3.8
MANANG,NEPAL | [10 empty] | pie | radius |  | payline | shortcrete
Structure: Tunnel | [10 empty] | 3.14 | 2 | 1.9 | 0.05 | 0.05
S.N | Description | No | Length (m) | Breadth (m) | Height (m) | Perimeter (m) | Area (m²) | Quantity | Total Qty | Unit
8.1 | Earthwork in excavation rock at Tunnel including haulage-Underground.
| a) Hard rock | [7 empty] | 13.88 | m3
| Typical section type-S1 | 1 | 1 |  |  |  | 13.88 | 13.88 |  | m3
8.4 | Supply and laying of thick fiber reinforced shortcrete as per specification or as directed by engineer. | [7 empty] | 10.2445 | m2 |  | shortcrete radius
| a)50mm | 1 | 1 |  |  | 10.2445 | 10.2445 | 10.2445 |  | m2 |  | 1.925
8.5 | Providing and placing machine mixed non structural cement concrete including compaction curing, testing all complete as per specification and drawing. | [7 empty] | 0.64 | m3
| a) 1:1:2 (Invert concrete) | [9 empty] | thickness
| Typical section type-S1 | 1 | 1 | 3.2 |  |  |  | 0.64 |  | m3 | 0.2 |  | Height
| Supply and installation of wire mesh (100x100x8) as per specification or as directed by engineer. | [7 empty] | 10.323 | m2 |  | wire mesh radius | 2.1
|  | 1 | 1 |  |  | 10.323 | 10.323 | 10.323 |  | m2 |  | 1.95
8.6 | Supply and installation of 3m long, 20mm dia. Grouted rockbolt at the spacing @2.1m c/c circumferencial and 2.1m c/c longitudinally as an immediate support including all required equipment, materials, drillings, flushing, grouting and as per specification or as directed by engineer. | [7 empty] | 5.1743 | nos. | c/c distance
| Typical section type-S1 | 1 |  |  |  | 9.766 |  | 5.1743 |  | nos. | 2.1
8.9 | Providing and laying reinforcement including cutting, bending, binding, fixing in position etc. all complete as per specification and drawing. | [7 empty] | 0.02512 | ton

## S2
DANA KHOLA HYDROPOWER PROJECT (34.8MW)
MANANG,NEPAL | [10 empty] | pie | radius | R | payline | shortcrete
Structure: Tunnel | [10 empty] | 3.14 | 2 | 1.9 | 0.05 | 0.05
S.N | Description | No | Length (m) | Breadth (m) | Height (m) | Perimeter (m) | Area (m²) | Quantity | Total Qty | Unit
8.1 | Earthwork in excavation rock at Tunnel including haulage-Underground.
| a) Hard rock | [7 empty] | 13.88 | m3
| Typical section type-S2 | 1 | 1 |  |  |  | 13.88 | 13.88 |  | m3
8.4 | Supply and laying of thick fiber reinforced shortcrete as per specification or as directed by engineer. | [7 empty] | 10.2445 | m2 |  | shortcrete radius
| a)50mm | 1 | 1 |  |  | 10.2445 | 10.2445 | 10.2445 |  | m2 |  | 1.925
8.5 | Providing and placing machine mixed non structural cement concrete including compaction curing, testing all complete as per specification and drawing. | [7 empty] | 0.64 | m3
| a) 1:1:2 (Invert concrete) | [9 empty] | thickness
| Typical section type-S2 | 1 | 1 | 3.2 |  |  | 0.64 | 0.64 |  | m3 | 0.2 |  | Height
| Supply and installation of wire mesh (100x100x8) as per specification or as directed by engineer. | [7 empty] | 10.323 | m2 |  | wire mesh radius | 2.1
|  | 1 | 1 |  |  | 10.323 | 10.323 | 10.323 |  | m2 |  | 1.95
8.6 | Supply and installation of 3.5m long, 20mm dia. Grouted rockbolt at the spacing @1.7m c/c circumferencial and 1.7m c/c longitudinally as an immediate support including all required equipment, materials, drillings, flushing, grouting and as per specification or as directed by engineer. | [7 empty] | 6.1565 | nos. | c/c distance
| Typical section type-S2 | 1 |  |  |  | 9.766 |  | 6.1565 |  | nos. | 1.7
8.9 | Providing and laying reinforcement including cutting, bending, binding, fixing in position etc. all complete as per specification and drawing. | [7 empty] | 0.02512 | ton

## S3
DANA KHOLA HYDROPOWER PROJECT (34.8MW)
MANANG,NEPAL | [10 empty] | pie | radius | R | payline | shortcrete | concrete lining
Structure: Tunnel | [10 empty] | 3.14 | 2.04 | 1.9 | 0.05 | 0.09 | 0.3
S.N | Description | No | Length (m) | Breadth (m) | Height (m) | Perimeter (m) | Area (m²) | Quantity | Total Qty | Unit
8.1 | Earthwork in excavation rock at Tunnel including haulage-Underground.
| a) Hard rock | [7 empty] | 14.2857 | m3
| Typical section type-S3 | 1 | 1 |  |  |  | 14.2857 | 14.2857 |  | m3
8.4 | Supply and laying of thick fiber reinforced shortcrete as per specification or as directed by engineer. | [7 empty] | 10.3073 | m2 |  | shortcrete radius
| a)90mm | 1 | 1 |  |  | 10.3073 | 10.3073 | 10.3073 |  | m2 |  | 1.945
8.5 | Providing and placing machine mixed non structural cement concrete including compaction curing, testing all complete as per specification and drawing. | [7 empty] | 4.1071 | m3
| a) 1:1:2 (Invert concrete) | [9 empty] | thickness
| Typical section type-S3 | 1 | 1 | 4.58 |  |  | 0.916 | 0.916 |  | m3 | 0.2
| b) Concrete lining | [9 empty] | concrete lining | radius
| 300mm | 1 | 1 |  |  |  | 10.637 | 3.1911 |  | m3 | 0.3 | 2.05
Height
| Supply and installation of wire mesh (100x100x8) as per specification or as directed by engineer. | [7 empty] | 10.4486 | m2 |  | wire mesh radius | 2.1
|  | 1 | 1 |  |  | 10.4486 | 10.4486 | 10.4486 |  | m2 |  | 1.99
8.6 | Supply and installation of 3.5m long, 25mm dia. Grouted rockbolt at the spacing @1.5m c/c circumferencial and 1.5m c/c longitudinally as an immediate support including all required equipment, materials, drillings, flushing, grouting and as per specification or as directed by engineer. | [7 empty] | 6.844 | nos. | c/c distance
| Typical section type-S3 | 1 |  |  |  | 9.766 |  | 6.844 |  | nos. | 1.5
8.9 | Providing and laying reinforcement including cutting, bending, binding, fixing in position etc. all complete as per specification and drawing. | [7 empty] | 0.1612 | ton
8.1 | Providing, preparing and installing form work and removing after completion as per specification. | [7 empty] | 9.766 | m2
| a) conrete linning | 1 | 1 |  |  | 9.766 |  | 9.766 |  | m2

## S4
DANA KHOLA HYDROPOWER PROJECT (34.8MW)
MANANG,NEPAL | [10 empty] | pie | radius | R | payline | shortcrete | concrete lining
Structure: Tunnel | [10 empty] | 3.14 | 2.07 | 1.9 | 0.05 | 0.12 | 0.3
S.N | Description | No | Length (m) | Breadth (m) | Height (m) | Perimeter (m) | Area (m²) | Quantity | Total Qty | Unit
8.1 | Earthwork in excavation rock at Tunnel including haulage-Underground.
| a) Hard rock | [7 empty] | 14.5933 | m3
| Typical section type-S4 | 1 | 1 |  |  |  | 14.5933 | 14.5933 |  | m3
8.4 | Supply and laying of thick fiber reinforced shortcrete as per specification or as directed by engineer. | [7 empty] | 10.3544 | m2 |  | shortcrete radius
| a)120mm | 1 | 1 |  |  | 10.3544 | 10.3544 | 10.3544 |  | m2 |  | 1.96
8.5 | Providing and placing machine mixed non structural cement concrete including compaction curing, testing all complete as per specification and drawing. | [7 empty] | 4.1191 | m3
| a) 1:1:2 (Invert concrete) | [9 empty] | thickness
| Typical section type-S4 | 1 | 1 | 4.64 |  |  | 0.928 | 0.928 |  | m3 | 0.2
| b) Concrete lining | [9 empty] | concrete lining | radius
| 300mm | 1 | 1 |  |  | 10.637 | 10.637 | 3.1911 |  | m3 | 0.3 | 2.05
Height
| Supply and installation of wire mesh (100x100x8) as per specification or as directed by engineer. | [7 empty] | 10.5428 | m2 |  | wire mesh radius | 2.1
|  | 1 | 1 |  |  | 10.5428 | 10.5428 | 10.5428 |  | m2 |  | 2.02
8.6 | Supply and installation of 4m long, 25mm dia. Grouted rockbolt at the spacing @1.3m c/c circumferencial and 1.3m c/c longitudinally as an immediate support including all required equipment, materials, drillings, flushing, grouting and as per specification or as directed by engineer. | [7 empty] | 7.7431 | nos. | c/c distance
| Typical section type-S2 | 1 |  |  |  | 9.766 |  | 7.7431 |  | nos. | 1.3
8.9 | Providing and laying reinforcement including cutting, bending, binding, fixing in position etc. all complete as per specification and drawing. | [7 empty] | 0.16167 | ton
8.1 | Providing, preparing and installing form work and removing after completion as per specification. | [7 empty] | 9.766 | m2
| a) conrete linning (typical section type S4) | 1 | 1 |  |  | 9.766 | 9.766 | 9.766 |  | m2

## S5
DANA KHOLA HYDROPOWER PROJECT (34.8MW)
MANANG,NEPAL | [10 empty] | pie | radius | R | payline | shortcrete | concrete lining
Structure: Tunnel | [10 empty] | 3.14 | 2.1 | 1.9 | 0.05 | 0.15 | 0.3
S.N | Description | No | Length (m) | Breadth (m) | Height (m) | Perimeter (m) | Area (m²) | Quantity | Total Qty | Unit
8.1 | Earthwork in excavation rock at Tunnel including haulage-Underground.
| a) Hard rock | [7 empty] | 14.9037 | m3
| Typical section type-S5 | 1 | 1 |  |  |  | 14.9037 | 14.9037 |  | m3
8.4 | Supply and laying of thick fiber reinforced shortcrete as per specification or as directed by engineer. | [7 empty] | 10.4015 | m2 |  | shortcrete radius
| a)150mm | 1 | 1 |  |  | 10.4015 | 10.4015 | 10.4015 |  | m2 |  | 1.975
8.5 | Providing and placing machine mixed non structural cement concrete including compaction curing, testing all complete as per specification and drawing. | [7 empty] | 4.1311 | m3
| a) 1:1:2 (Invert concrete) | [9 empty] | thickness
| Typical section type-S5 | 1 | 1 | 4.7 |  |  | 0.94 | 0.94 |  | m3 | 0.2
| b) Concrete lining | [9 empty] | concrete lining | radius
| 300mm | 1 | 1 |  |  | 10.637 | 10.637 | 3.1911 |  | m3 | 0.3 | 2.05
Height
| Supply and installation of wire mesh (100x100x8) as per specification or as directed by engineer. | [7 empty] | 10.637 | m2 |  | wire mesh radius | 2.1
|  | 1 | 1 |  |  | 10.637 | 10.637 | 10.637 |  | m2 |  | 2.05
8.6 | Supply and installation of 4m long, 25mm dia. Grouted rockbolt at the spacing @1m c/c circumferencial and 1m c/c longitudinally as an immediate support including all required equipment, materials, drillings, flushing, grouting and as per specification or as directed by engineer. | [7 empty] | 9.766 | nos. | c/c distance
| Typical section type-S5 | 1 |  |  |  | 9.766 |  | 9.766 |  | nos. | 1
8.9 | Providing and laying reinforcement including cutting, bending, binding, fixing in position etc. all complete as per specification and drawing. | [7 empty] | 0.16215 | ton
8.1 | Providing, preparing and installing form work and removing after completion as per specification. | [7 empty] | 9.766 | m2
| a) conrete linning (typical section type S5) | 1 | 1 |  |  | 9.766 | 9.766 | 9.766 |  | m2

## S6
DANA KHOLA HYDROPOWER PROJECT (34.8MW)
MANANG,NEPAL | [10 empty] | pie | radius | R | payline | shortcrete | concrete lining
Structure: Tunnel | [10 empty] | 3.14 | 2.2 | 1.9 | 0.05 | 0.25 | 0.4
S.N | Description | No | Length (m) | Breadth (m) | Height (m) | Perimeter (m) | Area (m²) | Quantity | Total Qty | Unit
8.1 | Earthwork in excavation rock at Tunnel including haulage-Underground.
| a) Hard rock | [7 empty] | 15.9588 | m3
| Typical section type-S6 | 1 | 1 |  |  |  | 15.9588 | 15.9588 |  | m3
8.4 | Supply and laying of thick fiber reinforced shortcrete as per specification or as directed by engineer. | [7 empty] | 10.5585 | m2 |  | shortcrete radius
| a)250mm | 1 | 1 |  |  | 10.5585 | 10.5585 | 10.5585 |  | m2 |  | 2.025
8.5 | Providing and placing machine mixed non structural cement concrete including compaction curing, testing all complete as per specification and drawing. | [7 empty] | 5.3376 | m3
| a) 1:1:2 (Invert concrete) | [9 empty] | thickness
| Typical section type-S6 | 1 | 1 | 5.1 |  |  | 1.02 | 1.02 |  | m3 | 0.2
| b) Concrete lining | [9 empty] | concrete lining | radius
| 400mm | 1 | 1 |  |  | 10.794 | 10.794 | 4.3176 |  | m3 | 0.4 | 2.1
Height
| Supply and installation of wire mesh (100x100x8) as per specification or as directed by engineer. | [7 empty] | 10.951 | m2 |  | wire mesh radius | 2.1
|  | 1 | 1 |  |  | 10.951 | 10.951 | 10.951 |  | m2 |  | 2.15
8.6 | Supply and installation of 4m long, 25mm dia. Grouted rockbolt at the spacing @1m c/c circumferencial and 1m c/c longitudinally as an immediate support including all required equipment, materials, drillings, flushing, grouting and as per specification or as directed by engineer. | [7 empty] | 9.766 | nos. | c/c distance
| Typical section type-S6 | 1 |  |  |  | 9.766 |  | 9.766 |  | nos. | 1
8.9 | Providing and laying reinforcement including cutting, bending, binding, fixing in position etc. all complete as per specification and drawing. | [7 empty] | 0.2095 | ton
8.1 | Providing, preparing and installing form work and removing after completion as per specification. | [7 empty] | 9.766 | m2
| a) conrete linning (typical section type S6) | 1 | 1 |  |  | 9.766 | 9.766 | 9.766 |  | m2