## S1
diameter
DANA KHOLA HYDROPOWER PROJECT (34.8MW) | [12 empty] | 3.9
MANANG,NEPAL | [10 empty] | pie | radius |  | payline | shortcrete
Structure: Tunnel | [10 empty] | 3.14 | 2.05 | 1.95 | 0.05 | 0.05
S.N | Description | No | Length (m) | Breadth (m) | Height (m) | Perimeter (m) | Area (m²) | Quantity | Total Qty | Unit
8.1 | Earthwork in excavation rock at Tunnel including haulage-Underground.
| a) Hard rock | [7 empty] | 14.5929 | m3
| Typical section type-S1 | 1 | 1 |  |  |  | 14.5929 | 14.5929 |  | m3
8.4 | Supply and laying of thick fiber reinforced shortcrete as per specification or as directed by engineer. | [7 empty] | 10.5015 | m2 |  | shortcrete radius
| a)50mm | 1 | 1 |  |  | 10.5015 | 10.5015 | 10.5015 |  | m2 |  | 1.975
8.5 | Providing and placing machine mixed non structural cement concrete including compaction curing, testing all complete as per specification and drawing. | [7 empty] | 0.64 | m3
| a) 1:1:2 (Invert concrete) | [9 empty] | thickness
| Typical section type-S1 | 1 | 1 | 3.2 |  |  |  | 0.64 |  | m3 | 0.2 |  | Height
| Supply and installation of wire mesh (100x100x8) as per specification or as directed by engineer. | [7 empty] | 10.58 | m2 |  | wire mesh radius | 2.15
|  | 1 | 1 |  |  | 10.58 | 10.58 | 10.58 |  | m2 |  | 2
8.6 | Supply and installation of 3m long, 20mm dia. Grouted rockbolt at the spacing @2.1m c/c circumferencial and 2.1m c/c longitudinally as an immediate support including all required equipment, materials, drillings, flushing, grouting and as per specification or as directed by engineer. | [7 empty] | 5.2967 | nos. | c/c distance
| Typical section type-S1 | 1 |  |  |  | 10.023 |  | 5.2967 |  | nos. | 2.1
8.9 | Providing and laying reinforcement including cutting, bending, binding, fixing in position etc. all complete as per specification and drawing. | [7 empty] | 0.02512 | ton

## S2
DANA KHOLA HYDROPOWER PROJECT (34.8MW)
MANANG,NEPAL | [10 empty] | pie | radius | R | payline | shortcrete
Structure: Tunnel | [10 empty] | 3.14 | 2.05 | 1.95 | 0.05 | 0.05
S.N | Description | No | Length (m) | Breadth (m) | Height (m) | Perimeter (m) | Area (m²) | Quantity | Total Qty | Unit
8.1 | Earthwork in excavation rock at Tunnel including haulage-Underground.
| a) Hard rock | [7 empty] | 14.5929 | m3
| Typical section type-S2 | 1 | 1 |  |  |  | 14.5929 | 14.5929 |  | m3
8.4 | Supply and laying of thick fiber reinforced shortcrete as per specification or as directed by engineer. | [7 empty] | 10.5015 | m2 |  | shortcrete radius
| a)50mm | 1 | 1 |  |  | 10.5015 | 10.5015 | 10.5015 |  | m2 |  | 1.975
8.5 | Providing and placing machine mixed non structural cement concrete including compaction curing, testing all complete as per specification and drawing. | [7 empty] | 0.64 | m3
| a) 1:1:2 (Invert concrete) | [9 empty] | thickness
| Typical section type-S2 | 1 | 1 | 3.2 |  |  | 0.64 | 0.64 |  | m3 | 0.2 |  | Height
| Supply and installation of wire mesh (100x100x8) as per specification or as directed by engineer. | [7 empty] | 10.58 | m2 |  | wire mesh radius | 2.15
|  | 1 | 1 |  |  | 10.58 | 10.58 | 10.58 |  | m2 |  | 2
8.6 | Supply and installation of 3.5m long, 20mm dia. Grouted rockbolt at the spacing @1.7m c/c circumferencial and 1.7m c/c longitudinally as an immediate support including all required equipment, materials, drillings, flushing, grouting and as per specification or as directed by engineer. | [7 empty] | 6.3076 | nos. | c/c distance
| Typical section type-S2 | 1 |  |  |  | 10.023 |  | 6.3076 |  | nos. | 1.7
8.9 | Providing and laying reinforcement including cutting, bending, binding, fixing in position etc. all complete as per specification and drawing. | [7 empty] | 0.02512 | ton

## S3
DANA KHOLA HYDROPOWER PROJECT (34.8MW)
MANANG,NEPAL | [10 empty] | pie | radius | R | payline | shortcrete | concrete lining
Structure: Tunnel | [10 empty] | 3.14 | 2.09 | 1.95 | 0.05 | 0.09 | 0.3
S.N | Description | No | Length (m) | Breadth (m) | Height (m) | Perimeter (m) | Area (m²) | Quantity | Total Qty | Unit
8.1 | Earthwork in excavation rock at Tunnel including haulage-Underground.
| a) Hard rock | [7 empty] | 15.0089 | m3
| Typical section type-S3 | 1 | 1 |  |  |  | 15.0089 | 15.0089 |  | m3
8.4 | Supply and laying of thick fiber reinforced shortcrete as per specification or as directed by engineer. | [7 empty] | 10.5643 | m2 |  | shortcrete radius
| a)90mm | 1 | 1 |  |  | 10.5643 | 10.5643 | 10.5643 |  | m2 |  | 1.995
8.5 | Providing and placing machine mixed non structural cement concrete including compaction curing, testing all complete as per specification and drawing. | [7 empty] | 4.2042 | m3
| a) 1:1:2 (Invert concrete) | [9 empty] | thickness
| Typical section type-S3 | 1 | 1 | 4.68 |  |  | 0.936 | 0.936 |  | m3 | 0.2
| b) Concrete lining | [9 empty] | concrete lining | radius
| 300mm | 1 | 1 |  |  |  | 10.894 | 3.2682 |  | m3 | 0.3 | 2.1
Height
| Supply and installation of wire mesh (100x100x8) as per specification or as directed by engineer. | [7 empty] | 10.7056 | m2 |  | wire mesh radius | 2.15
|  | 1 | 1 |  |  | 10.7056 | 10.7056 | 10.7056 |  | m2 |  | 2.04
8.6 | Supply and installation of 3.5m long, 25mm dia. Grouted rockbolt at the spacing @1.5m c/c circumferencial and 1.5m c/c longitudinally as an immediate support including all required equipment, materials, drillings, flushing, grouting and as per specification or as directed by engineer. | [7 empty] | 7.0153 | nos. | c/c distance
| Typical section type-S3 | 1 |  |  |  | 10.023 |  | 7.0153 |  | nos. | 1.5
8.9 | Providing and laying reinforcement including cutting, bending, binding, fixing in position etc. all complete as per specification and drawing. | [7 empty] | 0.16501 | ton
8.1 | Providing, preparing and installing form work and removing after completion as per specification. | [7 empty] | 10.023 | m2
| a) conrete linning | 1 | 1 |  |  | 10.023 |  | 10.023 |  | m2

## S4
DANA KHOLA HYDROPOWER PROJECT (34.8MW)
MANANG,NEPAL | [10 empty] | pie | radius | R | payline | shortcrete | concrete lining
Structure: Tunnel | [10 empty] | 3.14 | 2.12 | 1.95 | 0.05 | 0.12 | 0.3
S.N | Description | No | Length (m) | Breadth (m) | Height (m) | Perimeter (m) | Area (m²) | Quantity | Total Qty | Unit
8.1 | Earthwork in excavation rock at Tunnel including haulage-Underground.
| a) Hard rock | [7 empty] | 15.3242 | m3
| Typical section type-S4 | 1 | 1 |  |  |  | 15.3242 | 15.3242 |  | m3
8.4 | Supply and laying of thick fiber reinforced shortcrete as per specification or as directed by engineer. | [7 empty] | 10.6114 | m2 |  | shortcrete radius
| a)120mm | 1 | 1 |  |  | 10.6114 | 10.6114 | 10.6114 |  | m2 |  | 2.01
8.5 | Providing and placing machine mixed non structural cement concrete including compaction curing, testing all complete as per specification and drawing. | [7 empty] | 4.2162 | m3
| a) 1:1:2 (Invert concrete) | [9 empty] | thickness
| Typical section type-S4 | 1 | 1 | 4.74 |  |  | 0.948 | 0.948 |  | m3 | 0.2
| b) Concrete lining | [9 empty] | concrete lining | radius
| 300mm | 1 | 1 |  |  | 10.894 | 10.894 | 3.2682 |  | m3 | 0.3 | 2.1
Height
| Supply and installation of wire mesh (100x100x8) as per specification or as directed by engineer. | [7 empty] | 10.7998 | m2 |  | wire mesh radius | 2.15
|  | 1 | 1 |  |  | 10.7998 | 10.7998 | 10.7998 |  | m2 |  | 2.07
8.6 | Supply and installation of 4m long, 25mm dia. Grouted rockbolt at the spacing @1.3m c/c circumferencial and 1.3m c/c longitudinally as an immediate support including all required equipment, materials, drillings, flushing, grouting and as per specification or as directed by engineer. | [7 empty] | 7.9408 | nos. | c/c distance
| Typical section type-S2 | 1 |  |  |  | 10.023 |  | 7.9408 |  | nos. | 1.3
8.9 | Providing and laying reinforcement including cutting, bending, binding, fixing in position etc. all complete as per specification and drawing. | [7 empty] | 0.16549 | ton
8.1 | Providing, preparing and installing form work and removing after completion as per specification. | [7 empty] | 10.023 | m2
| a) conrete linning (typical section type S4) | 1 | 1 |  |  | 10.023 | 10.023 | 10.023 |  | m2

## S5
DANA KHOLA HYDROPOWER PROJECT (34.8MW)
MANANG,NEPAL | [10 empty] | pie | radius | R | payline | shortcrete | concrete lining
Structure: Tunnel | [10 empty] | 3.14 | 2.15 | 1.95 | 0.05 | 0.15 | 0.3
S.N | Description | No | Length (m) | Breadth (m) | Height (m) | Perimeter (m) | Area (m²) | Quantity | Total Qty | Unit
8.1 | Earthwork in excavation rock at Tunnel including haulage-Underground.
| a) Hard rock | [7 empty] | 15.6423 | m3
| Typical section type-S5 | 1 | 1 |  |  |  | 15.6423 | 15.6423 |  | m3
8.4 | Supply and laying of thick fiber reinforced shortcrete as per specification or as directed by engineer. | [7 empty] | 10.6585 | m2 |  | shortcrete radius
| a)150mm | 1 | 1 |  |  | 10.6585 | 10.6585 | 10.6585 |  | m2 |  | 2.025
8.5 | Providing and placing machine mixed non structural cement concrete including compaction curing, testing all complete as per specification and drawing. | [7 empty] | 4.2282 | m3
| a) 1:1:2 (Invert concrete) | [9 empty] | thickness
| Typical section type-S5 | 1 | 1 | 4.8 |  |  | 0.96 | 0.96 |  | m3 | 0.2
| b) Concrete lining | [9 empty] | concrete lining | radius
| 300mm | 1 | 1 |  |  | 10.894 | 10.894 | 3.2682 |  | m3 | 0.3 | 2.1
Height
| Supply and installation of wire mesh (100x100x8) as per specification or as directed by engineer. | [7 empty] | 10.894 | m2 |  | wire mesh radius | 2.15
|  | 1 | 1 |  |  | 10.894 | 10.894 | 10.894 |  | m2 |  | 2.1
8.6 | Supply and installation of 4m long, 25mm dia. Grouted rockbolt at the spacing @1m c/c circumferencial and 1m c/c longitudinally as an immediate support including all required equipment, materials, drillings, flushing, grouting and as per specification or as directed by engineer. | [7 empty] | 10.023 | nos. | c/c distance
| Typical section type-S5 | 1 |  |  |  | 10.023 |  | 10.023 |  | nos. | 1
8.9 | Providing and laying reinforcement including cutting, bending, binding, fixing in position etc. all complete as per specification and drawing. | [7 empty] | 0.16596 | ton
8.1 | Providing, preparing and installing form work and removing after completion as per specification. | [7 empty] | 10.023 | m2
| a) conrete linning (typical section type S5) | 1 | 1 |  |  | 10.023 | 10.023 | 10.023 |  | m2

## S6
DANA KHOLA HYDROPOWER PROJECT (34.8MW)
MANANG,NEPAL | [10 empty] | pie | radius | R | payline | shortcrete | concrete lining
Structure: Tunnel | [10 empty] | 3.14 | 2.25 | 1.95 | 0.05 | 0.25 | 0.4
S.N | Description | No | Length (m) | Breadth (m) | Height (m) | Perimeter (m) | Area (m²) | Quantity | Total Qty | Unit
8.1 | Earthwork in excavation rock at Tunnel including haulage-Underground.
| a) Hard rock | [7 empty] | 16.7231 | m3
| Typical section type-S6 | 1 | 1 |  |  |  | 16.7231 | 16.7231 |  | m3
8.4 | Supply and laying of thick fiber reinforced shortcrete as per specification or as directed by engineer. | [7 empty] | 10.8155 | m2 |  | shortcrete radius
| a)250mm | 1 | 1 |  |  | 10.8155 | 10.8155 | 10.8155 |  | m2 |  | 2.075
8.5 | Providing and placing machine mixed non structural cement concrete including compaction curing, testing all complete as per specification and drawing. | [7 empty] | 5.4604 | m3
| a) 1:1:2 (Invert concrete) | [9 empty] | thickness
| Typical section type-S6 | 1 | 1 | 5.2 |  |  | 1.04 | 1.04 |  | m3 | 0.2
| b) Concrete lining | [9 empty] | concrete lining | radius
| 400mm | 1 | 1 |  |  | 11.051 | 11.051 | 4.4204 |  | m3 | 0.4 | 2.15
Height
| Supply and installation of wire mesh (100x100x8) as per specification or as directed by engineer. | [7 empty] | 11.208 | m2 |  | wire mesh radius | 2.15
|  | 1 | 1 |  |  | 11.208 | 11.208 | 11.208 |  | m2 |  | 2.2
8.6 | Supply and installation of 4m long, 25mm dia. Grouted rockbolt at the spacing @1m c/c circumferencial and 1m c/c longitudinally as an immediate support including all required equipment, materials, drillings, flushing, grouting and as per specification or as directed by engineer. | [7 empty] | 6.3076 | nos. | c/c distance
| Typical section type-S6 | 1 |  |  |  | 10.023 |  | 6.3076 |  | nos. | 1
8.9 | Providing and laying reinforcement including cutting, bending, binding, fixing in position etc. all complete as per specification and drawing. | [7 empty] | 0.21432 | ton
8.1 | Providing, preparing and installing form work and removing after completion as per specification. | [7 empty] | 10.023 | m2
| a) conrete linning (typical section type S6) | 1 | 1 |  |  | 10.023 | 10.023 | 10.023 |  | m2