## S1
diameter
DANA KHOLA HYDROPOWER PROJECT (34.8MW) | [12 empty] | 4
MANANG,NEPAL | [10 empty] | pie | radius |  | payline | shortcrete
Structure: Tunnel | [10 empty] | 3.14 | 2.1 | 2 | 0.05 | 0.05
S.N | Description | No | Length (m) | Breadth (m) | Height (m) | Perimeter (m) | Area (m²) | Quantity | Total Qty | Unit
8.1 | Earthwork in excavation rock at Tunnel including haulage-Underground.
| a) Hard rock | [7 empty] | 15.3237 | m3
| Typical section type-S1 | 1 | 1 |  |  |  | 15.3237 | 15.3237 |  | m3
8.4 | Supply and laying of thick fiber reinforced shortcrete as per specification or as directed by engineer. | [7 empty] | 10.7585 | m2 |  | shortcrete radius
| a)50mm | 1 | 1 |  |  | 10.7585 | 10.7585 | 10.7585 |  | m2 |  | 2.025
8.5 | Providing and placing machine mixed non structural cement concrete including compaction curing, testing all complete as per specification and drawing. | [7 empty] | 0.64 | m3
| a) 1:1:2 (Invert concrete) | [9 empty] | thickness
| Typical section type-S1 | 1 | 1 | 3.2 |  |  |  | 0.64 |  | m3 | 0.2 |  | Height
| Supply and installation of wire mesh (100x100x8) as per specification or as directed by engineer. | [7 empty] | 10.837 | m2 |  | wire mesh radius | 2.2
|  | 1 | 1 |  |  | 10.837 | 10.837 | 10.837 |  | m2 |  | 2.05
8.6 | Supply and installation of 3m long, 20mm dia. Grouted rockbolt at the spacing @2.1m c/c circumferencial and 2.1m c/c longitudinally as an immediate support including all required equipment, materials, drillings, flushing, grouting and as per specification or as directed by engineer. | [7 empty] | 5.419 | nos. | c/c distance
| Typical section type-S1 | 1 |  |  |  | 10.28 |  | 5.419 |  | nos. | 2.1
8.9 | Providing and laying reinforcement including cutting, bending, binding, fixing in position etc. all complete as per specification and drawing. | [7 empty] | 0.02512 | ton

## S2
DANA KHOLA HYDROPOWER PROJECT (34.8MW)
MANANG,NEPAL | [10 empty] | pie | radius | R | payline | shortcrete
Structure: Tunnel | [10 empty] | 3.14 | 2.1 | 2 | 0.05 | 0.05
S.N | Description | No | Length (m) | Breadth (m) | Height (m) | Perimeter (m) | Area (m²) | Quantity | Total Qty | Unit
8.1 | Earthwork in excavation rock at Tunnel including haulage-Underground.
| a) Hard rock | [7 empty] | 15.3237 | m3
| Typical section type-S2 | 1 | 1 |  |  |  | 15.3237 | 15.3237 |  | m3
8.4 | Supply and laying of thick fiber reinforced shortcrete as per specification or as directed by engineer. | [7 empty] | 10.7585 | m2 |  | shortcrete radius
| a)50mm | 1 | 1 |  |  | 10.7585 | 10.7585 | 10.7585 |  | m2 |  | 2.025
8.5 | Providing and placing machine mixed non structural cement concrete including compaction curing, testing all complete as per specification and drawing. | [7 empty] | 0.64 | m3
| a) 1:1:2 (Invert concrete) | [9 empty] | thickness
| Typical section type-S2 | 1 | 1 | 3.2 |  |  | 0.64 | 0.64 |  | m3 | 0.2 |  | Height
| Supply and installation of wire mesh (100x100x8) as per specification or as directed by engineer. | [7 empty] | 10.837 | m2 |  | wire mesh radius | 2.2
|  | 1 | 1 |  |  | 10.837 | 10.837 | 10.837 |  | m2 |  | 2.05
8.6 | Supply and installation of 3.5m long, 20mm dia. Grouted rockbolt at the spacing @1.7m c/c circumferencial and 1.7m c/c longitudinally as an immediate support including all required equipment, materials, drillings, flushing, grouting and as per specification or as directed by engineer. | [7 empty] | 6.4588 | nos. | c/c distance
| Typical section type-S2 | 1 |  |  |  | 10.28 |  | 6.4588 |  | nos. | 1.7
8.9 | Providing and laying reinforcement including cutting, bending, binding, fixing in position etc. all complete as per specification and drawing. | [7 empty] | 0.02512 | ton

## S3
DANA KHOLA HYDROPOWER PROJECT (34.8MW)
MANANG,NEPAL | [10 empty] | pie | radius | R | payline | shortcrete | concrete lining
Structure: Tunnel | [10 empty] | 3.14 | 2.14 | 2 | 0.05 | 0.09 | 0.3
S.N | Description | No | Length (m) | Breadth (m) | Height (m) | Perimeter (m) | Area (m²) | Quantity | Total Qty | Unit
8.1 | Earthwork in excavation rock at Tunnel including haulage-Underground.
| a) Hard rock | [7 empty] | 15.75 | m3
| Typical section type-S3 | 1 | 1 |  |  |  | 15.75 | 15.75 |  | m3
8.4 | Supply and laying of thick fiber reinforced shortcrete as per specification or as directed by engineer. | [7 empty] | 10.8213 | m2 |  | shortcrete radius
| a)90mm | 1 | 1 |  |  | 10.8213 | 10.8213 | 10.8213 |  | m2 |  | 2.045
8.5 | Providing and placing machine mixed non structural cement concrete including compaction curing, testing all complete as per specification and drawing. | [7 empty] | 4.3013 | m3
| a) 1:1:2 (Invert concrete) | [9 empty] | thickness
| Typical section type-S3 | 1 | 1 | 4.78 |  |  | 0.956 | 0.956 |  | m3 | 0.2
| b) Concrete lining | [9 empty] | concrete lining | radius
| 300mm | 1 | 1 |  |  |  | 11.151 | 3.3453 |  | m3 | 0.3 | 2.15
Height
| Supply and installation of wire mesh (100x100x8) as per specification or as directed by engineer. | [7 empty] | 10.9626 | m2 |  | wire mesh radius | 2.2
|  | 1 | 1 |  |  | 10.9626 | 10.9626 | 10.9626 |  | m2 |  | 2.09
8.6 | Supply and installation of 3.5m long, 25mm dia. Grouted rockbolt at the spacing @1.5m c/c circumferencial and 1.5m c/c longitudinally as an immediate support including all required equipment, materials, drillings, flushing, grouting and as per specification or as directed by engineer. | [7 empty] | 7.1867 | nos. | c/c distance
| Typical section type-S3 | 1 |  |  |  | 10.28 |  | 7.1867 |  | nos. | 1.5
8.9 | Providing and laying reinforcement including cutting, bending, binding, fixing in position etc. all complete as per specification and drawing. | [7 empty] | 0.16883 | ton
8.1 | Providing, preparing and installing form work and removing after completion as per specification. | [7 empty] | 10.28 | m2
| a) conrete linning | 1 | 1 |  |  | 10.28 |  | 10.28 |  | m2

## S4
DANA KHOLA HYDROPOWER PROJECT (34.8MW)
MANANG,NEPAL | [10 empty] | pie | radius | R | payline | shortcrete | concrete lining
Structure: Tunnel | [10 empty] | 3.14 | 2.17 | 2 | 0.05 | 0.12 | 0.3
S.N | Description | No | Length (m) | Breadth (m) | Height (m) | Perimeter (m) | Area (m²) | Quantity | Total Qty | Unit
8.1 | Earthwork in excavation rock at Tunnel including haulage-Underground.
| a) Hard rock | [7 empty] | 16.073 | m3
| Typical section type-S4 | 1 | 1 |  |  |  | 16.073 | 16.073 |  | m3
8.4 | Supply and laying of thick fiber reinforced shortcrete as per specification or as directed by engineer. | [7 empty] | 10.8684 | m2 |  | shortcrete radius
| a)120mm | 1 | 1 |  |  | 10.8684 | 10.8684 | 10.8684 |  | m2 |  | 2.06
8.5 | Providing and placing machine mixed non structural cement concrete including compaction curing, testing all complete as per specification and drawing. | [7 empty] | 4.3133 | m3
| a) 1:1:2 (Invert concrete) | [9 empty] | thickness
| Typical section type-S4 | 1 | 1 | 4.84 |  |  | 0.968 | 0.968 |  | m3 | 0.2
| b) Concrete lining | [9 empty] | concrete lining | radius
| 300mm | 1 | 1 |  |  | 11.151 | 11.151 | 3.3453 |  | m3 | 0.3 | 2.15
Height
| Supply and installation of wire mesh (100x100x8) as per specification or as directed by engineer. | [7 empty] | 11.0568 | m2 |  | wire mesh radius | 2.2
|  | 1 | 1 |  |  | 11.0568 | 11.0568 | 11.0568 |  | m2 |  | 2.12
8.6 | Supply and installation of 4m long, 25mm dia. Grouted rockbolt at the spacing @1.3m c/c circumferencial and 1.3m c/c longitudinally as an immediate support including all required equipment, materials, drillings, flushing, grouting and as per specification or as directed by engineer. | [7 empty] | 8.1385 | nos. | c/c distance
| Typical section type-S2 | 1 |  |  |  | 10.28 |  | 8.1385 |  | nos. | 1.3
8.9 | Providing and laying reinforcement including cutting, bending, binding, fixing in position etc. all complete as per specification and drawing. | [7 empty] | 0.1693 | ton
8.1 | Providing, preparing and installing form work and removing after completion as per specification. | [7 empty] | 10.28 | m2
| a) conrete linning (typical section type S4) | 1 | 1 |  |  | 10.28 | 10.28 | 10.28 |  | m2

## S5
DANA KHOLA HYDROPOWER PROJECT (34.8MW)
MANANG,NEPAL | [10 empty] | pie | radius | R | payline | shortcrete | concrete lining
Structure: Tunnel | [10 empty] | 3.14 | 2.2 | 2 | 0.05 | 0.15 | 0.3
S.N | Description | No | Length (m) | Breadth (m) | Height (m) | Perimeter (m) | Area (m²) | Quantity | Total Qty | Unit
8.1 | Earthwork in excavation rock at Tunnel including haulage-Underground.
| a) Hard rock | [7 empty] | 16.3988 | m3
| Typical section type-S5 | 1 | 1 |  |  |  | 16.3988 | 16.3988 |  | m3
8.4 | Supply and laying of thick fiber reinforced shortcrete as per specification or as directed by engineer. | [7 empty] | 10.9155 | m2 |  | shortcrete radius
| a)150mm | 1 | 1 |  |  | 10.9155 | 10.9155 | 10.9155 |  | m2 |  | 2.075
8.5 | Providing and placing machine mixed non structural cement concrete including compaction curing, testing all complete as per specification and drawing. | [7 empty] | 4.3253 | m3
| a) 1:1:2 (Invert concrete) | [9 empty] | thickness
| Typical section type-S5 | 1 | 1 | 4.9 |  |  | 0.98 | 0.98 |  | m3 | 0.2
| b) Concrete lining | [9 empty] | concrete lining | radius
| 300mm | 1 | 1 |  |  | 11.151 | 11.151 | 3.3453 |  | m3 | 0.3 | 2.15
Height
| Supply and installation of wire mesh (100x100x8) as per specification or as directed by engineer. | [7 empty] | 11.151 | m2 |  | wire mesh radius | 2.2
|  | 1 | 1 |  |  | 11.151 | 11.151 | 11.151 |  | m2 |  | 2.15
8.6 | Supply and installation of 4m long, 25mm dia. Grouted rockbolt at the spacing @1m c/c circumferencial and 1m c/c longitudinally as an immediate support including all required equipment, materials, drillings, flushing, grouting and as per specification or as directed by engineer. | [7 empty] | 10.28 | nos. | c/c distance
| Typical section type-S5 | 1 |  |  |  | 10.28 |  | 10.28 |  | nos. | 1
8.9 | Providing and laying reinforcement including cutting, bending, binding, fixing in position etc. all complete as per specification and drawing. | [7 empty] | 0.16977 | ton
8.1 | Providing, preparing and installing form work and removing after completion as per specification. | [7 empty] | 10.28 | m2
| a) conrete linning (typical section type S5) | 1 | 1 |  |  | 10.28 | 10.28 | 10.28 |  | m2

## S6
DANA KHOLA HYDROPOWER PROJECT (34.8MW)
MANANG,NEPAL | [10 empty] | pie | radius | R | payline | shortcrete | concrete lining
Structure: Tunnel | [10 empty] | 3.14 | 2.3 | 2 | 0.05 | 0.25 | 0.4
S.N | Description | No | Length (m) | Breadth (m) | Height (m) | Perimeter (m) | Area (m²) | Quantity | Total Qty | Unit
8.1 | Earthwork in excavation rock at Tunnel including haulage-Underground.
| a) Hard rock | [7 empty] | 17.5053 | m3
| Typical section type-S6 | 1 | 1 |  |  |  | 17.5053 | 17.5053 |  | m3
8.4 | Supply and laying of thick fiber reinforced shortcrete as per specification or as directed by engineer. | [7 empty] | 11.0725 | m2 |  | shortcrete radius
| a)250mm | 1 | 1 |  |  | 11.0725 | 11.0725 | 11.0725 |  | m2 |  | 2.125
8.5 | Providing and placing machine mixed non structural cement concrete including compaction curing, testing all complete as per specification and drawing. | [7 empty] | 5.5832 | m3
| a) 1:1:2 (Invert concrete) | [9 empty] | thickness
| Typical section type-S6 | 1 | 1 | 5.3 |  |  | 1.06 | 1.06 |  | m3 | 0.2
| b) Concrete lining | [9 empty] | concrete lining | radius
| 400mm | 1 | 1 |  |  | 11.308 | 11.308 | 4.5232 |  | m3 | 0.4 | 2.2
Height
| Supply and installation of wire mesh (100x100x8) as per specification or as directed by engineer. | [7 empty] | 11.465 | m2 |  | wire mesh radius | 2.2
|  | 1 | 1 |  |  | 11.465 | 11.465 | 11.465 |  | m2 |  | 2.25
8.6 | Supply and installation of 4m long, 25mm dia. Grouted rockbolt at the spacing @1m c/c circumferencial and 1m c/c longitudinally as an immediate support including all required equipment, materials, drillings, flushing, grouting and as per specification or as directed by engineer. | [7 empty] | 10.28 | nos. | c/c distance
| Typical section type-S6 | 1 |  |  |  | 10.28 |  | 10.28 |  | nos. | 1
8.9 | Providing and laying reinforcement including cutting, bending, binding, fixing in position etc. all complete as per specification and drawing. | [7 empty] | 0.21914 | ton
8.1 | Providing, preparing and installing form work and removing after completion as per specification. | [7 empty] | 10.28 | m2
| a) conrete linning (typical section type S6) | 1 | 1 |  |  | 10.28 | 10.28 | 10.28 |  | m2