## S1
diameter
DANA KHOLA HYDROPOWER PROJECT (34.8MW) | [12 empty] | 4.2
MANANG,NEPAL | [10 empty] | pie | radius |  | payline | shortcrete
Structure: Tunnel | [10 empty] | 3.14 | 2.2 | 2.1 | 0.05 | 0.05
S.N | Description | No | Length (m) | Breadth (m) | Height (m) | Perimeter (m) | Area (m²) | Quantity | Total Qty | Unit
8.1 | Earthwork in excavation rock at Tunnel including haulage-Underground.
| a) Hard rock | [7 empty] | 16.8388 | m3
| Typical section type-S1 | 1 | 1 |  |  |  | 16.8388 | 16.8388 |  | m3
8.4 | Supply and laying of thick fiber reinforced shortcrete as per specification or as directed by engineer. | [7 empty] | 11.2725 | m2 |  | shortcrete radius
| a)50mm | 1 | 1 |  |  | 11.2725 | 11.2725 | 11.2725 |  | m2 |  | 2.125
8.5 | Providing and placing machine mixed non structural cement concrete including compaction curing, testing all complete as per specification and drawing. | [7 empty] | 0.64 | m3
| a) 1:1:2 (Invert concrete) | [9 empty] | thickness
| Typical section type-S1 | 1 | 1 | 3.2 |  |  |  | 0.64 |  | m3 | 0.2 |  | Height
| Supply and installation of wire mesh (100x100x8) as per specification or as directed by engineer. | [7 empty] | 11.351 | m2 |  | wire mesh radius | 2.3
|  | 1 | 1 |  |  | 11.351 | 11.351 | 11.351 |  | m2 |  | 2.15
8.6 | Supply and installation of 3m long, 20mm dia. Grouted rockbolt at the spacing @2.1m c/c circumferencial and 2.1m c/c longitudinally as an immediate support including all required equipment, materials, drillings, flushing, grouting and as per specification or as directed by engineer. | [7 empty] | 5.6638 | nos. | c/c distance
| Typical section type-S1 | 1 |  |  |  | 10.794 |  | 5.6638 |  | nos. | 2.1
8.9 | Providing and laying reinforcement including cutting, bending, binding, fixing in position etc. all complete as per specification and drawing. | [7 empty] | 0.02512 | ton

## S2
DANA KHOLA HYDROPOWER PROJECT (34.8MW)
MANANG,NEPAL | [10 empty] | pie | radius | R | payline | shortcrete
Structure: Tunnel | [10 empty] | 3.14 | 2.2 | 2.1 | 0.05 | 0.05
S.N | Description | No | Length (m) | Breadth (m) | Height (m) | Perimeter (m) | Area (m²) | Quantity | Total Qty | Unit
8.1 | Earthwork in excavation rock at Tunnel including haulage-Underground.
| a) Hard rock | [7 empty] | 16.8388 | m3
| Typical section type-S2 | 1 | 1 |  |  |  | 16.8388 | 16.8388 |  | m3
8.4 | Supply and laying of thick fiber reinforced shortcrete as per specification or as directed by engineer. | [7 empty] | 11.2725 | m2 |  | shortcrete radius
| a)50mm | 1 | 1 |  |  | 11.2725 | 11.2725 | 11.2725 |  | m2 |  | 2.125
8.5 | Providing and placing machine mixed non structural cement concrete including compaction curing, testing all complete as per specification and drawing. | [7 empty] | 0.64 | m3
| a) 1:1:2 (Invert concrete) | [9 empty] | thickness
| Typical section type-S2 | 1 | 1 | 3.2 |  |  | 0.64 | 0.64 |  | m3 | 0.2 |  | Height
| Supply and installation of wire mesh (100x100x8) as per specification or as directed by engineer. | [7 empty] | 11.351 | m2 |  | wire mesh radius | 2.3
|  | 1 | 1 |  |  | 11.351 | 11.351 | 11.351 |  | m2 |  | 2.15
8.6 | Supply and installation of 3.5m long, 20mm dia. Grouted rockbolt at the spacing @1.7m c/c circumferencial and 1.7m c/c longitudinally as an immediate support including all required equipment, materials, drillings, flushing, grouting and as per specification or as directed by engineer. | [7 empty] | 6.7612 | nos. | c/c distance
| Typical section type-S2 | 1 |  |  |  | 10.794 |  | 6.7612 |  | nos. | 1.7
8.9 | Providing and laying reinforcement including cutting, bending, binding, fixing in position etc. all complete as per specification and drawing. | [7 empty] | 0.02512 | ton

## S3
DANA KHOLA HYDROPOWER PROJECT (34.8MW)
MANANG,NEPAL | [10 empty] | pie | radius | R | payline | shortcrete | concrete lining
Structure: Tunnel | [10 empty] | 3.14 | 2.24 | 2.1 | 0.05 | 0.09 | 0.3
S.N | Description | No | Length (m) | Breadth (m) | Height (m) | Perimeter (m) | Area (m²) | Quantity | Total Qty | Unit
8.1 | Earthwork in excavation rock at Tunnel including haulage-Underground.
| a) Hard rock | [7 empty] | 17.2856 | m3
| Typical section type-S3 | 1 | 1 |  |  |  | 17.2856 | 17.2856 |  | m3
8.4 | Supply and laying of thick fiber reinforced shortcrete as per specification or as directed by engineer. | [7 empty] | 11.3353 | m2 |  | shortcrete radius
| a)90mm | 1 | 1 |  |  | 11.3353 | 11.3353 | 11.3353 |  | m2 |  | 2.145
8.5 | Providing and placing machine mixed non structural cement concrete including compaction curing, testing all complete as per specification and drawing. | [7 empty] | 4.4955 | m3
| a) 1:1:2 (Invert concrete) | [9 empty] | thickness
| Typical section type-S3 | 1 | 1 | 4.98 |  |  | 0.996 | 0.996 |  | m3 | 0.2
| b) Concrete lining | [9 empty] | concrete lining | radius
| 300mm | 1 | 1 |  |  |  | 11.665 | 3.4995 |  | m3 | 0.3 | 2.25
Height
| Supply and installation of wire mesh (100x100x8) as per specification or as directed by engineer. | [7 empty] | 11.4766 | m2 |  | wire mesh radius | 2.3
|  | 1 | 1 |  |  | 11.4766 | 11.4766 | 11.4766 |  | m2 |  | 2.19
8.6 | Supply and installation of 3.5m long, 25mm dia. Grouted rockbolt at the spacing @1.5m c/c circumferencial and 1.5m c/c longitudinally as an immediate support including all required equipment, materials, drillings, flushing, grouting and as per specification or as directed by engineer. | [7 empty] | 7.5293 | nos. | c/c distance
| Typical section type-S3 | 1 |  |  |  | 10.794 |  | 7.5293 |  | nos. | 1.5
8.9 | Providing and laying reinforcement including cutting, bending, binding, fixing in position etc. all complete as per specification and drawing. | [7 empty] | 0.17645 | ton
8.1 | Providing, preparing and installing form work and removing after completion as per specification. | [7 empty] | 10.794 | m2
| a) conrete linning | 1 | 1 |  |  | 10.794 |  | 10.794 |  | m2

## S4
DANA KHOLA HYDROPOWER PROJECT (34.8MW)
MANANG,NEPAL | [10 empty] | pie | radius | R | payline | shortcrete | concrete lining
Structure: Tunnel | [10 empty] | 3.14 | 2.27 | 2.1 | 0.05 | 0.12 | 0.3
S.N | Description | No | Length (m) | Breadth (m) | Height (m) | Perimeter (m) | Area (m²) | Quantity | Total Qty | Unit
8.1 | Earthwork in excavation rock at Tunnel including haulage-Underground.
| a) Hard rock | [7 empty] | 17.6241 | m3
| Typical section type-S4 | 1 | 1 |  |  |  | 17.6241 | 17.6241 |  | m3
8.4 | Supply and laying of thick fiber reinforced shortcrete as per specification or as directed by engineer. | [7 empty] | 11.3824 | m2 |  | shortcrete radius
| a)120mm | 1 | 1 |  |  | 11.3824 | 11.3824 | 11.3824 |  | m2 |  | 2.16
8.5 | Providing and placing machine mixed non structural cement concrete including compaction curing, testing all complete as per specification and drawing. | [7 empty] | 4.5075 | m3
| a) 1:1:2 (Invert concrete) | [9 empty] | thickness
| Typical section type-S4 | 1 | 1 | 5.04 |  |  | 1.008 | 1.008 |  | m3 | 0.2
| b) Concrete lining | [9 empty] | concrete lining | radius
| 300mm | 1 | 1 |  |  | 11.665 | 11.665 | 3.4995 |  | m3 | 0.3 | 2.25
Height
| Supply and installation of wire mesh (100x100x8) as per specification or as directed by engineer. | [7 empty] | 11.5708 | m2 |  | wire mesh radius | 2.3
|  | 1 | 1 |  |  | 11.5708 | 11.5708 | 11.5708 |  | m2 |  | 2.22
8.6 | Supply and installation of 4m long, 25mm dia. Grouted rockbolt at the spacing @1.3m c/c circumferencial and 1.3m c/c longitudinally as an immediate support including all required equipment, materials, drillings, flushing, grouting and as per specification or as directed by engineer. | [7 empty] | 8.5338 | nos. | c/c distance
| Typical section type-S2 | 1 |  |  |  | 10.794 |  | 8.5338 |  | nos. | 1.3
8.9 | Providing and laying reinforcement including cutting, bending, binding, fixing in position etc. all complete as per specification and drawing. | [7 empty] | 0.17692 | ton
8.1 | Providing, preparing and installing form work and removing after completion as per specification. | [7 empty] | 10.794 | m2
| a) conrete linning (typical section type S4) | 1 | 1 |  |  | 10.794 | 10.794 | 10.794 |  | m2

## S5
DANA KHOLA HYDROPOWER PROJECT (34.8MW)
MANANG,NEPAL | [10 empty] | pie | radius | R | payline | shortcrete | concrete lining
Structure: Tunnel | [10 empty] | 3.14 | 2.3 | 2.1 | 0.05 | 0.15 | 0.3
S.N | Description | No | Length (m) | Breadth (m) | Height (m) | Perimeter (m) | Area (m²) | Quantity | Total Qty | Unit
8.1 | Earthwork in excavation rock at Tunnel including haulage-Underground.
| a) Hard rock | [7 empty] | 17.9653 | m3
| Typical section type-S5 | 1 | 1 |  |  |  | 17.9653 | 17.9653 |  | m3
8.4 | Supply and laying of thick fiber reinforced shortcrete as per specification or as directed by engineer. | [7 empty] | 11.4295 | m2 |  | shortcrete radius
| a)150mm | 1 | 1 |  |  | 11.4295 | 11.4295 | 11.4295 |  | m2 |  | 2.175
8.5 | Providing and placing machine mixed non structural cement concrete including compaction curing, testing all complete as per specification and drawing. | [7 empty] | 4.5195 | m3
| a) 1:1:2 (Invert concrete) | [9 empty] | thickness
| Typical section type-S5 | 1 | 1 | 5.1 |  |  | 1.02 | 1.02 |  | m3 | 0.2
| b) Concrete lining | [9 empty] | concrete lining | radius
| 300mm | 1 | 1 |  |  | 11.665 | 11.665 | 3.4995 |  | m3 | 0.3 | 2.25
Height
| Supply and installation of wire mesh (100x100x8) as per specification or as directed by engineer. | [7 empty] | 11.665 | m2 |  | wire mesh radius | 2.3
|  | 1 | 1 |  |  | 11.665 | 11.665 | 11.665 |  | m2 |  | 2.25
8.6 | Supply and installation of 4m long, 25mm dia. Grouted rockbolt at the spacing @1m c/c circumferencial and 1m c/c longitudinally as an immediate support including all required equipment, materials, drillings, flushing, grouting and as per specification or as directed by engineer. | [7 empty] | 10.794 | nos. | c/c distance
| Typical section type-S5 | 1 |  |  |  | 10.794 |  | 10.794 |  | nos. | 1
8.9 | Providing and laying reinforcement including cutting, bending, binding, fixing in position etc. all complete as per specification and drawing. | [7 empty] | 0.17739 | ton
8.1 | Providing, preparing and installing form work and removing after completion as per specification. | [7 empty] | 10.794 | m2
| a) conrete linning (typical section type S5) | 1 | 1 |  |  | 10.794 | 10.794 | 10.794 |  | m2

## S6
DANA KHOLA HYDROPOWER PROJECT (34.8MW)
MANANG,NEPAL | [10 empty] | pie | radius | R | payline | shortcrete | concrete lining
Structure: Tunnel | [10 empty] | 3.14 | 2.4 | 2.1 | 0.05 | 0.25 | 0.4
S.N | Description | No | Length (m) | Breadth (m) | Height (m) | Perimeter (m) | Area (m²) | Quantity | Total Qty | Unit
8.1 | Earthwork in excavation rock at Tunnel including haulage-Underground.
| a) Hard rock | [7 empty] | 19.1232 | m3
| Typical section type-S6 | 1 | 1 |  |  |  | 19.1232 | 19.1232 |  | m3
8.4 | Supply and laying of thick fiber reinforced shortcrete as per specification or as directed by engineer. | [7 empty] | 11.5865 | m2 |  | shortcrete radius
| a)250mm | 1 | 1 |  |  | 11.5865 | 11.5865 | 11.5865 |  | m2 |  | 2.225
8.5 | Providing and placing machine mixed non structural cement concrete including compaction curing, testing all complete as per specification and drawing. | [7 empty] | 5.8288 | m3
| a) 1:1:2 (Invert concrete) | [9 empty] | thickness
| Typical section type-S6 | 1 | 1 | 5.5 |  |  | 1.1 | 1.1 |  | m3 | 0.2
| b) Concrete lining | [9 empty] | concrete lining | radius
| 400mm | 1 | 1 |  |  | 11.822 | 11.822 | 4.7288 |  | m3 | 0.4 | 2.3
Height
| Supply and installation of wire mesh (100x100x8) as per specification or as directed by engineer. | [7 empty] | 11.979 | m2 |  | wire mesh radius | 2.3
|  | 1 | 1 |  |  | 11.979 | 11.979 | 11.979 |  | m2 |  | 2.35
8.6 | Supply and installation of 4m long, 25mm dia. Grouted rockbolt at the spacing @1m c/c circumferencial and 1m c/c longitudinally as an immediate support including all required equipment, materials, drillings, flushing, grouting and as per specification or as directed by engineer. | [7 empty] | 10.794 | nos. | c/c distance
| Typical section type-S6 | 1 |  |  |  | 10.794 |  | 10.794 |  | nos. | 1
8.9 | Providing and laying reinforcement including cutting, bending, binding, fixing in position etc. all complete as per specification and drawing. | [7 empty] | 0.22878 | ton
8.1 | Providing, preparing and installing form work and removing after completion as per specification. | [7 empty] | 10.794 | m2
| a) conrete linning (typical section type S6) | 1 | 1 |  |  | 10.794 | 10.794 | 10.794 |  | m2