## S1
diameter
DANA KHOLA HYDROPOWER PROJECT (34.8MW) | [12 empty] | 4.3
MANANG,NEPAL | [10 empty] | pie | radius |  | payline | shortcrete
Structure: Tunnel | [10 empty] | 3.14 | 2.25 | 2.15 | 0.05 | 0.05
S.N | Description | No | Length (m) | Breadth (m) | Height (m) | Perimeter (m) | Area (m²) | Quantity | Total Qty | Unit
8.1 | Earthwork in excavation rock at Tunnel including haulage-Underground.
| a) Hard rock | [7 empty] | 17.6231 | m3
| Typical section type-S1 | 1 | 1 |  |  |  | 17.6231 | 17.6231 |  | m3
8.4 | Supply and laying of thick fiber reinforced shortcrete as per specification or as directed by engineer. | [7 empty] | 11.5295 | m2 |  | shortcrete radius
| a)50mm | 1 | 1 |  |  | 11.5295 | 11.5295 | 11.5295 |  | m2 |  | 2.175
8.5 | Providing and placing machine mixed non structural cement concrete including compaction curing, testing all complete as per specification and drawing. | [7 empty] | 0.64 | m3
| a) 1:1:2 (Invert concrete) | [9 empty] | thickness
| Typical section type-S1 | 1 | 1 | 3.2 |  |  |  | 0.64 |  | m3 | 0.2 |  | Height
| Supply and installation of wire mesh (100x100x8) as per specification or as directed by engineer. | [7 empty] | 11.608 | m2 |  | wire mesh radius | 2.35
|  | 1 | 1 |  |  | 11.608 | 11.608 | 11.608 |  | m2 |  | 2.2
8.6 | Supply and installation of 3m long, 20mm dia. Grouted rockbolt at the spacing @2.1m c/c circumferencial and 2.1m c/c longitudinally as an immediate support including all required equipment, materials, drillings, flushing, grouting and as per specification or as directed by engineer. | [7 empty] | 5.7862 | nos. | c/c distance
| Typical section type-S1 | 1 |  |  |  | 11.051 |  | 5.7862 |  | nos. | 2.1
8.9 | Providing and laying reinforcement including cutting, bending, binding, fixing in position etc. all complete as per specification and drawing. | [7 empty] | 0.02512 | ton

## S2
DANA KHOLA HYDROPOWER PROJECT (34.8MW)
MANANG,NEPAL | [10 empty] | pie | radius | R | payline | shortcrete
Structure: Tunnel | [10 empty] | 3.14 | 2.25 | 2.15 | 0.05 | 0.05
S.N | Description | No | Length (m) | Breadth (m) | Height (m) | Perimeter (m) | Area (m²) | Quantity | Total Qty | Unit
8.1 | Earthwork in excavation rock at Tunnel including haulage-Underground.
| a) Hard rock | [7 empty] | 17.6231 | m3
| Typical section type-S2 | 1 | 1 |  |  |  | 17.6231 | 17.6231 |  | m3
8.4 | Supply and laying of thick fiber reinforced shortcrete as per specification or as directed by engineer. | [7 empty] | 11.5295 | m2 |  | shortcrete radius
| a)50mm | 1 | 1 |  |  | 11.5295 | 11.5295 | 11.5295 |  | m2 |  | 2.175
8.5 | Providing and placing machine mixed non structural cement concrete including compaction curing, testing all complete as per specification and drawing. | [7 empty] | 0.64 | m3
| a) 1:1:2 (Invert concrete) | [9 empty] | thickness
| Typical section type-S2 | 1 | 1 | 3.2 |  |  | 0.64 | 0.64 |  | m3 | 0.2 |  | Height
| Supply and installation of wire mesh (100x100x8) as per specification or as directed by engineer. | [7 empty] | 11.608 | m2 |  | wire mesh radius | 2.35
|  | 1 | 1 |  |  | 11.608 | 11.608 | 11.608 |  | m2 |  | 2.2
8.6 | Supply and installation of 3.5m long, 20mm dia. Grouted rockbolt at the spacing @1.7m c/c circumferencial and 1.7m c/c longitudinally as an immediate support including all required equipment, materials, drillings, flushing, grouting and as per specification or as directed by engineer. | [7 empty] | 6.9124 | nos. | c/c distance
| Typical section type-S2 | 1 |  |  |  | 11.051 |  | 6.9124 |  | nos. | 1.7
8.9 | Providing and laying reinforcement including cutting, bending, binding, fixing in position etc. all complete as per specification and drawing. | [7 empty] | 0.02512 | ton

## S3
DANA KHOLA HYDROPOWER PROJECT (34.8MW)
MANANG,NEPAL | [10 empty] | pie | radius | R | payline | shortcrete | concrete lining
Structure: Tunnel | [10 empty] | 3.14 | 2.29 | 2.15 | 0.05 | 0.09 | 0.3
S.N | Description | No | Length (m) | Breadth (m) | Height (m) | Perimeter (m) | Area (m²) | Quantity | Total Qty | Unit
8.1 | Earthwork in excavation rock at Tunnel including haulage-Underground.
| a) Hard rock | [7 empty] | 18.0802 | m3
| Typical section type-S3 | 1 | 1 |  |  |  | 18.0802 | 18.0802 |  | m3
8.4 | Supply and laying of thick fiber reinforced shortcrete as per specification or as directed by engineer. | [7 empty] | 11.5923 | m2 |  | shortcrete radius
| a)90mm | 1 | 1 |  |  | 11.5923 | 11.5923 | 11.5923 |  | m2 |  | 2.195
8.5 | Providing and placing machine mixed non structural cement concrete including compaction curing, testing all complete as per specification and drawing. | [7 empty] | 4.5926 | m3
| a) 1:1:2 (Invert concrete) | [9 empty] | thickness
| Typical section type-S3 | 1 | 1 | 5.08 |  |  | 1.016 | 1.016 |  | m3 | 0.2
| b) Concrete lining | [9 empty] | concrete lining | radius
| 300mm | 1 | 1 |  |  |  | 11.922 | 3.5766 |  | m3 | 0.3 | 2.3
Height
| Supply and installation of wire mesh (100x100x8) as per specification or as directed by engineer. | [7 empty] | 11.7336 | m2 |  | wire mesh radius | 2.35
|  | 1 | 1 |  |  | 11.7336 | 11.7336 | 11.7336 |  | m2 |  | 2.24
8.6 | Supply and installation of 3.5m long, 25mm dia. Grouted rockbolt at the spacing @1.5m c/c circumferencial and 1.5m c/c longitudinally as an immediate support including all required equipment, materials, drillings, flushing, grouting and as per specification or as directed by engineer. | [7 empty] | 7.7007 | nos. | c/c distance
| Typical section type-S3 | 1 |  |  |  | 11.051 |  | 7.7007 |  | nos. | 1.5
8.9 | Providing and laying reinforcement including cutting, bending, binding, fixing in position etc. all complete as per specification and drawing. | [7 empty] | 0.18026 | ton
8.1 | Providing, preparing and installing form work and removing after completion as per specification. | [7 empty] | 11.051 | m2
| a) conrete linning | 1 | 1 |  |  | 11.051 |  | 11.051 |  | m2

## S4
DANA KHOLA HYDROPOWER PROJECT (34.8MW)
MANANG,NEPAL | [10 empty] | pie | radius | R | payline | shortcrete | concrete lining
Structure: Tunnel | [10 empty] | 3.14 | 2.32 | 2.15 | 0.05 | 0.12 | 0.3
S.N | Description | No | Length (m) | Breadth (m) | Height (m) | Perimeter (m) | Area (m²) | Quantity | Total Qty | Unit
8.1 | Earthwork in excavation rock at Tunnel including haulage-Underground.
| a) Hard rock | [7 empty] | 18.4264 | m3
| Typical section type-S4 | 1 | 1 |  |  |  | 18.4264 | 18.4264 |  | m3
8.4 | Supply and laying of thick fiber reinforced shortcrete as per specification or as directed by engineer. | [7 empty] | 11.6394 | m2 |  | shortcrete radius
| a)120mm | 1 | 1 |  |  | 11.6394 | 11.6394 | 11.6394 |  | m2 |  | 2.21
8.5 | Providing and placing machine mixed non structural cement concrete including compaction curing, testing all complete as per specification and drawing. | [7 empty] | 4.6046 | m3
| a) 1:1:2 (Invert concrete) | [9 empty] | thickness
| Typical section type-S4 | 1 | 1 | 5.14 |  |  | 1.028 | 1.028 |  | m3 | 0.2
| b) Concrete lining | [9 empty] | concrete lining | radius
| 300mm | 1 | 1 |  |  | 11.922 | 11.922 | 3.5766 |  | m3 | 0.3 | 2.3
Height
| Supply and installation of wire mesh (100x100x8) as per specification or as directed by engineer. | [7 empty] | 11.8278 | m2 |  | wire mesh radius | 2.35
|  | 1 | 1 |  |  | 11.8278 | 11.8278 | 11.8278 |  | m2 |  | 2.27
8.6 | Supply and installation of 4m long, 25mm dia. Grouted rockbolt at the spacing @1.3m c/c circumferencial and 1.3m c/c longitudinally as an immediate support including all required equipment, materials, drillings, flushing, grouting and as per specification or as directed by engineer. | [7 empty] | 8.7315 | nos. | c/c distance
| Typical section type-S2 | 1 |  |  |  | 11.051 |  | 8.7315 |  | nos. | 1.3
8.9 | Providing and laying reinforcement including cutting, bending, binding, fixing in position etc. all complete as per specification and drawing. | [7 empty] | 0.18073 | ton
8.1 | Providing, preparing and installing form work and removing after completion as per specification. | [7 empty] | 11.051 | m2
| a) conrete linning (typical section type S4) | 1 | 1 |  |  | 11.051 | 11.051 | 11.051 |  | m2

## S5
DANA KHOLA HYDROPOWER PROJECT (34.8MW)
MANANG,NEPAL | [10 empty] | pie | radius | R | payline | shortcrete | concrete lining
Structure: Tunnel | [10 empty] | 3.14 | 2.35 | 2.15 | 0.05 | 0.15 | 0.3
S.N | Description | No | Length (m) | Breadth (m) | Height (m) | Perimeter (m) | Area (m²) | Quantity | Total Qty | Unit
8.1 | Earthwork in excavation rock at Tunnel including haulage-Underground.
| a) Hard rock | [7 empty] | 18.7753 | m3
| Typical section type-S5 | 1 | 1 |  |  |  | 18.7753 | 18.7753 |  | m3
8.4 | Supply and laying of thick fiber reinforced shortcrete as per specification or as directed by engineer. | [7 empty] | 11.6865 | m2 |  | shortcrete radius
| a)150mm | 1 | 1 |  |  | 11.6865 | 11.6865 | 11.6865 |  | m2 |  | 2.225
8.5 | Providing and placing machine mixed non structural cement concrete including compaction curing, testing all complete as per specification and drawing. | [7 empty] | 4.6166 | m3
| a) 1:1:2 (Invert concrete) | [9 empty] | thickness
| Typical section type-S5 | 1 | 1 | 5.2 |  |  | 1.04 | 1.04 |  | m3 | 0.2
| b) Concrete lining | [9 empty] | concrete lining | radius
| 300mm | 1 | 1 |  |  | 11.922 | 11.922 | 3.5766 |  | m3 | 0.3 | 2.3
Height
| Supply and installation of wire mesh (100x100x8) as per specification or as directed by engineer. | [7 empty] | 11.922 | m2 |  | wire mesh radius | 2.35
|  | 1 | 1 |  |  | 11.922 | 11.922 | 11.922 |  | m2 |  | 2.3
8.6 | Supply and installation of 4m long, 25mm dia. Grouted rockbolt at the spacing @1m c/c circumferencial and 1m c/c longitudinally as an immediate support including all required equipment, materials, drillings, flushing, grouting and as per specification or as directed by engineer. | [7 empty] | 11.051 | nos. | c/c distance
| Typical section type-S5 | 1 |  |  |  | 11.051 |  | 11.051 |  | nos. | 1
8.9 | Providing and laying reinforcement including cutting, bending, binding, fixing in position etc. all complete as per specification and drawing. | [7 empty] | 0.1812 | ton
8.1 | Providing, preparing and installing form work and removing after completion as per specification. | [7 empty] | 11.051 | m2
| a) conrete linning (typical section type S5) | 1 | 1 |  |  | 11.051 | 11.051 | 11.051 |  | m2

## S6
DANA KHOLA HYDROPOWER PROJECT (34.8MW)
MANANG,NEPAL | [10 empty] | pie | radius | R | payline | shortcrete | concrete lining
Structure: Tunnel | [10 empty] | 3.14 | 2.45 | 2.15 | 0.05 | 0.25 | 0.4
S.N | Description | No | Length (m) | Breadth (m) | Height (m) | Perimeter (m) | Area (m²) | Quantity | Total Qty | Unit
8.1 | Earthwork in excavation rock at Tunnel including haulage-Underground.
| a) Hard rock | [7 empty] | 19.9589 | m3
| Typical section type-S6 | 1 | 1 |  |  |  | 19.9589 | 19.9589 |  | m3
8.4 | Supply and laying of thick fiber reinforced shortcrete as per specification or as directed by engineer. | [7 empty] | 11.8435 | m2 |  | shortcrete radius
| a)250mm | 1 | 1 |  |  | 11.8435 | 11.8435 | 11.8435 |  | m2 |  | 2.275
8.5 | Providing and placing machine mixed non structural cement concrete including compaction curing, testing all complete as per specification and drawing. | [7 empty] | 5.9516 | m3
| a) 1:1:2 (Invert concrete) | [9 empty] | thickness
| Typical section type-S6 | 1 | 1 | 5.6 |  |  | 1.12 | 1.12 |  | m3 | 0.2
| b) Concrete lining | [9 empty] | concrete lining | radius
| 400mm | 1 | 1 |  |  | 12.079 | 12.079 | 4.8316 |  | m3 | 0.4 | 2.35
Height
| Supply and installation of wire mesh (100x100x8) as per specification or as directed by engineer. | [7 empty] | 12.236 | m2 |  | wire mesh radius | 2.35
|  | 1 | 1 |  |  | 12.236 | 12.236 | 12.236 |  | m2 |  | 2.4
8.6 | Supply and installation of 4m long, 25mm dia. Grouted rockbolt at the spacing @1m c/c circumferencial and 1m c/c longitudinally as an immediate support including all required equipment, materials, drillings, flushing, grouting and as per specification or as directed by engineer. | [7 empty] | 6.9124 | nos. | c/c distance
| Typical section type-S6 | 1 |  |  |  | 11.051 |  | 6.9124 |  | nos. | 1
8.9 | Providing and laying reinforcement including cutting, bending, binding, fixing in position etc. all complete as per specification and drawing. | [7 empty] | 0.2336 | ton
8.1 | Providing, preparing and installing form work and removing after completion as per specification. | [7 empty] | 11.051 | m2
| a) conrete linning (typical section type S6) | 1 | 1 |  |  | 11.051 | 11.051 | 11.051 |  | m2