## S1
diameter
DANA KHOLA HYDROPOWER PROJECT (34.8MW) | [12 empty] | 4.4
MANANG,NEPAL | [10 empty] | pie | radius |  | payline | shortcrete
Structure: Tunnel | [10 empty] | 3.14 | 2.3 | 2.2 | 0.05 | 0.05
S.N | Description | No | Length (m) | Breadth (m) | Height (m) | Perimeter (m) | Area (m²) | Quantity | Total Qty | Unit
8.1 | Earthwork in excavation rock at Tunnel including haulage-Underground.
| a) Hard rock | [7 empty] | 18.4253 | m3
| Typical section type-S1 | 1 | 1 |  |  |  | 18.4253 | 18.4253 |  | m3
8.4 | Supply and laying of thick fiber reinforced shortcrete as per specification or as directed by engineer. | [7 empty] | 11.7865 | m2 |  | shortcrete radius
| a)50mm | 1 | 1 |  |  | 11.7865 | 11.7865 | 11.7865 |  | m2 |  | 2.225
8.5 | Providing and placing machine mixed non structural cement concrete including compaction curing, testing all complete as per specification and drawing. | [7 empty] | 0.64 | m3
| a) 1:1:2 (Invert concrete) | [9 empty] | thickness
| Typical section type-S1 | 1 | 1 | 3.2 |  |  |  | 0.64 |  | m3 | 0.2 |  | Height
| Supply and installation of wire mesh (100x100x8) as per specification or as directed by engineer. | [7 empty] | 11.865 | m2 |  | wire mesh radius | 2.4
|  | 1 | 1 |  |  | 11.865 | 11.865 | 11.865 |  | m2 |  | 2.25
8.6 | Supply and installation of 3m long, 20mm dia. Grouted rockbolt at the spacing @2.1m c/c circumferencial and 2.1m c/c longitudinally as an immediate support including all required equipment, materials, drillings, flushing, grouting and as per specification or as directed by engineer. | [7 empty] | 5.9086 | nos. | c/c distance
| Typical section type-S1 | 1 |  |  |  | 11.308 |  | 5.9086 |  | nos. | 2.1
8.9 | Providing and laying reinforcement including cutting, bending, binding, fixing in position etc. all complete as per specification and drawing. | [7 empty] | 0.02512 | ton

## S2
DANA KHOLA HYDROPOWER PROJECT (34.8MW)
MANANG,NEPAL | [10 empty] | pie | radius | R | payline | shortcrete
Structure: Tunnel | [10 empty] | 3.14 | 2.3 | 2.2 | 0.05 | 0.05
S.N | Description | No | Length (m) | Breadth (m) | Height (m) | Perimeter (m) | Area (m²) | Quantity | Total Qty | Unit
8.1 | Earthwork in excavation rock at Tunnel including haulage-Underground.
| a) Hard rock | [7 empty] | 18.4253 | m3
| Typical section type-S2 | 1 | 1 |  |  |  | 18.4253 | 18.4253 |  | m3
8.4 | Supply and laying of thick fiber reinforced shortcrete as per specification or as directed by engineer. | [7 empty] | 11.7865 | m2 |  | shortcrete radius
| a)50mm | 1 | 1 |  |  | 11.7865 | 11.7865 | 11.7865 |  | m2 |  | 2.225
8.5 | Providing and placing machine mixed non structural cement concrete including compaction curing, testing all complete as per specification and drawing. | [7 empty] | 0.64 | m3
| a) 1:1:2 (Invert concrete) | [9 empty] | thickness
| Typical section type-S2 | 1 | 1 | 3.2 |  |  | 0.64 | 0.64 |  | m3 | 0.2 |  | Height
| Supply and installation of wire mesh (100x100x8) as per specification or as directed by engineer. | [7 empty] | 11.865 | m2 |  | wire mesh radius | 2.4
|  | 1 | 1 |  |  | 11.865 | 11.865 | 11.865 |  | m2 |  | 2.25
8.6 | Supply and installation of 3.5m long, 20mm dia. Grouted rockbolt at the spacing @1.7m c/c circumferencial and 1.7m c/c longitudinally as an immediate support including all required equipment, materials, drillings, flushing, grouting and as per specification or as directed by engineer. | [7 empty] | 7.0635 | nos. | c/c distance
| Typical section type-S2 | 1 |  |  |  | 11.308 |  | 7.0635 |  | nos. | 1.7
8.9 | Providing and laying reinforcement including cutting, bending, binding, fixing in position etc. all complete as per specification and drawing. | [7 empty] | 0.02512 | ton

## S3
DANA KHOLA HYDROPOWER PROJECT (34.8MW)
MANANG,NEPAL | [10 empty] | pie | radius | R | payline | shortcrete | concrete lining
Structure: Tunnel | [10 empty] | 3.14 | 2.34 | 2.2 | 0.05 | 0.09 | 0.3
S.N | Description | No | Length (m) | Breadth (m) | Height (m) | Perimeter (m) | Area (m²) | Quantity | Total Qty | Unit
8.1 | Earthwork in excavation rock at Tunnel including haulage-Underground.
| a) Hard rock | [7 empty] | 18.8927 | m3
| Typical section type-S3 | 1 | 1 |  |  |  | 18.8927 | 18.8927 |  | m3
8.4 | Supply and laying of thick fiber reinforced shortcrete as per specification or as directed by engineer. | [7 empty] | 11.8493 | m2 |  | shortcrete radius
| a)90mm | 1 | 1 |  |  | 11.8493 | 11.8493 | 11.8493 |  | m2 |  | 2.245
8.5 | Providing and placing machine mixed non structural cement concrete including compaction curing, testing all complete as per specification and drawing. | [7 empty] | 4.6897 | m3
| a) 1:1:2 (Invert concrete) | [9 empty] | thickness
| Typical section type-S3 | 1 | 1 | 5.18 |  |  | 1.036 | 1.036 |  | m3 | 0.2
| b) Concrete lining | [9 empty] | concrete lining | radius
| 300mm | 1 | 1 |  |  |  | 12.179 | 3.6537 |  | m3 | 0.3 | 2.35
Height
| Supply and installation of wire mesh (100x100x8) as per specification or as directed by engineer. | [7 empty] | 11.9906 | m2 |  | wire mesh radius | 2.4
|  | 1 | 1 |  |  | 11.9906 | 11.9906 | 11.9906 |  | m2 |  | 2.29
8.6 | Supply and installation of 3.5m long, 25mm dia. Grouted rockbolt at the spacing @1.5m c/c circumferencial and 1.5m c/c longitudinally as an immediate support including all required equipment, materials, drillings, flushing, grouting and as per specification or as directed by engineer. | [7 empty] | 7.872 | nos. | c/c distance
| Typical section type-S3 | 1 |  |  |  | 11.308 |  | 7.872 |  | nos. | 1.5
8.9 | Providing and laying reinforcement including cutting, bending, binding, fixing in position etc. all complete as per specification and drawing. | [7 empty] | 0.18407 | ton
8.1 | Providing, preparing and installing form work and removing after completion as per specification. | [7 empty] | 11.308 | m2
| a) conrete linning | 1 | 1 |  |  | 11.308 |  | 11.308 |  | m2

## S4
DANA KHOLA HYDROPOWER PROJECT (34.8MW)
MANANG,NEPAL | [10 empty] | pie | radius | R | payline | shortcrete | concrete lining
Structure: Tunnel | [10 empty] | 3.14 | 2.37 | 2.2 | 0.05 | 0.12 | 0.3
S.N | Description | No | Length (m) | Breadth (m) | Height (m) | Perimeter (m) | Area (m²) | Quantity | Total Qty | Unit
8.1 | Earthwork in excavation rock at Tunnel including haulage-Underground.
| a) Hard rock | [7 empty] | 19.2465 | m3
| Typical section type-S4 | 1 | 1 |  |  |  | 19.2465 | 19.2465 |  | m3
8.4 | Supply and laying of thick fiber reinforced shortcrete as per specification or as directed by engineer. | [7 empty] | 11.8964 | m2 |  | shortcrete radius
| a)120mm | 1 | 1 |  |  | 11.8964 | 11.8964 | 11.8964 |  | m2 |  | 2.26
8.5 | Providing and placing machine mixed non structural cement concrete including compaction curing, testing all complete as per specification and drawing. | [7 empty] | 4.7017 | m3
| a) 1:1:2 (Invert concrete) | [9 empty] | thickness
| Typical section type-S4 | 1 | 1 | 5.24 |  |  | 1.048 | 1.048 |  | m3 | 0.2
| b) Concrete lining | [9 empty] | concrete lining | radius
| 300mm | 1 | 1 |  |  | 12.179 | 12.179 | 3.6537 |  | m3 | 0.3 | 2.35
Height
| Supply and installation of wire mesh (100x100x8) as per specification or as directed by engineer. | [7 empty] | 12.0848 | m2 |  | wire mesh radius | 2.4
|  | 1 | 1 |  |  | 12.0848 | 12.0848 | 12.0848 |  | m2 |  | 2.32
8.6 | Supply and installation of 4m long, 25mm dia. Grouted rockbolt at the spacing @1.3m c/c circumferencial and 1.3m c/c longitudinally as an immediate support including all required equipment, materials, drillings, flushing, grouting and as per specification or as directed by engineer. | [7 empty] | 8.9292 | nos. | c/c distance
| Typical section type-S2 | 1 |  |  |  | 11.308 |  | 8.9292 |  | nos. | 1.3
8.9 | Providing and laying reinforcement including cutting, bending, binding, fixing in position etc. all complete as per specification and drawing. | [7 empty] | 0.18454 | ton
8.1 | Providing, preparing and installing form work and removing after completion as per specification. | [7 empty] | 11.308 | m2
| a) conrete linning (typical section type S4) | 1 | 1 |  |  | 11.308 | 11.308 | 11.308 |  | m2

## S5
DANA KHOLA HYDROPOWER PROJECT (34.8MW)
MANANG,NEPAL | [10 empty] | pie | radius | R | payline | shortcrete | concrete lining
Structure: Tunnel | [10 empty] | 3.14 | 2.4 | 2.2 | 0.05 | 0.15 | 0.3
S.N | Description | No | Length (m) | Breadth (m) | Height (m) | Perimeter (m) | Area (m²) | Quantity | Total Qty | Unit
8.1 | Earthwork in excavation rock at Tunnel including haulage-Underground.
| a) Hard rock | [7 empty] | 19.6032 | m3
| Typical section type-S5 | 1 | 1 |  |  |  | 19.6032 | 19.6032 |  | m3
8.4 | Supply and laying of thick fiber reinforced shortcrete as per specification or as directed by engineer. | [7 empty] | 11.9435 | m2 |  | shortcrete radius
| a)150mm | 1 | 1 |  |  | 11.9435 | 11.9435 | 11.9435 |  | m2 |  | 2.275
8.5 | Providing and placing machine mixed non structural cement concrete including compaction curing, testing all complete as per specification and drawing. | [7 empty] | 4.7137 | m3
| a) 1:1:2 (Invert concrete) | [9 empty] | thickness
| Typical section type-S5 | 1 | 1 | 5.3 |  |  | 1.06 | 1.06 |  | m3 | 0.2
| b) Concrete lining | [9 empty] | concrete lining | radius
| 300mm | 1 | 1 |  |  | 12.179 | 12.179 | 3.6537 |  | m3 | 0.3 | 2.35
Height
| Supply and installation of wire mesh (100x100x8) as per specification or as directed by engineer. | [7 empty] | 12.179 | m2 |  | wire mesh radius | 2.4
|  | 1 | 1 |  |  | 12.179 | 12.179 | 12.179 |  | m2 |  | 2.35
8.6 | Supply and installation of 4m long, 25mm dia. Grouted rockbolt at the spacing @1m c/c circumferencial and 1m c/c longitudinally as an immediate support including all required equipment, materials, drillings, flushing, grouting and as per specification or as directed by engineer. | [7 empty] | 11.308 | nos. | c/c distance
| Typical section type-S5 | 1 |  |  |  | 11.308 |  | 11.308 |  | nos. | 1
8.9 | Providing and laying reinforcement including cutting, bending, binding, fixing in position etc. all complete as per specification and drawing. | [7 empty] | 0.18501 | ton
8.1 | Providing, preparing and installing form work and removing after completion as per specification. | [7 empty] | 11.308 | m2
| a) conrete linning (typical section type S5) | 1 | 1 |  |  | 11.308 | 11.308 | 11.308 |  | m2

## S6
DANA KHOLA HYDROPOWER PROJECT (34.8MW)
MANANG,NEPAL | [10 empty] | pie | radius | R | payline | shortcrete | concrete lining
Structure: Tunnel | [10 empty] | 3.14 | 2.5 | 2.2 | 0.05 | 0.25 | 0.4
S.N | Description | No | Length (m) | Breadth (m) | Height (m) | Perimeter (m) | Area (m²) | Quantity | Total Qty | Unit
8.1 | Earthwork in excavation rock at Tunnel including haulage-Underground.
| a) Hard rock | [7 empty] | 20.8125 | m3
| Typical section type-S6 | 1 | 1 |  |  |  | 20.8125 | 20.8125 |  | m3
8.4 | Supply and laying of thick fiber reinforced shortcrete as per specification or as directed by engineer. | [7 empty] | 12.1005 | m2 |  | shortcrete radius
| a)250mm | 1 | 1 |  |  | 12.1005 | 12.1005 | 12.1005 |  | m2 |  | 2.325
8.5 | Providing and placing machine mixed non structural cement concrete including compaction curing, testing all complete as per specification and drawing. | [7 empty] | 6.0744 | m3
| a) 1:1:2 (Invert concrete) | [9 empty] | thickness
| Typical section type-S6 | 1 | 1 | 5.7 |  |  | 1.14 | 1.14 |  | m3 | 0.2
| b) Concrete lining | [9 empty] | concrete lining | radius
| 400mm | 1 | 1 |  |  | 12.336 | 12.336 | 4.9344 |  | m3 | 0.4 | 2.4
Height
| Supply and installation of wire mesh (100x100x8) as per specification or as directed by engineer. | [7 empty] | 12.493 | m2 |  | wire mesh radius | 2.4
|  | 1 | 1 |  |  | 12.493 | 12.493 | 12.493 |  | m2 |  | 2.45
8.6 | Supply and installation of 4m long, 25mm dia. Grouted rockbolt at the spacing @1m c/c circumferencial and 1m c/c longitudinally as an immediate support including all required equipment, materials, drillings, flushing, grouting and as per specification or as directed by engineer. | [7 empty] | 7.0635 | nos. | c/c distance
| Typical section type-S6 | 1 |  |  |  | 11.308 |  | 7.0635 |  | nos. | 1
8.9 | Providing and laying reinforcement including cutting, bending, binding, fixing in position etc. all complete as per specification and drawing. | [7 empty] | 0.23842 | ton
8.1 | Providing, preparing and installing form work and removing after completion as per specification. | [7 empty] | 11.308 | m2
| a) conrete linning (typical section type S6) | 1 | 1 |  |  | 11.308 | 11.308 | 11.308 |  | m2