## S1
diameter
DANA KHOLA HYDROPOWER PROJECT (34.8MW) | [12 empty] | 4.5
MANANG,NEPAL | [10 empty] | pie | radius |  | payline | shortcrete
Structure: Tunnel | [10 empty] | 3.14 | 2.35 | 2.25 | 0.05 | 0.05
S.N | Description | No | Length (m) | Breadth (m) | Height (m) | Perimeter (m) | Area (m²) | Quantity | Total Qty | Unit
8.1 | Earthwork in excavation rock at Tunnel including haulage-Underground.
| a) Hard rock | [7 empty] | 19.2453 | m3
| Typical section type-S1 | 1 | 1 |  |  |  | 19.2453 | 19.2453 |  | m3
8.4 | Supply and laying of thick fiber reinforced shortcrete as per specification or as directed by engineer. | [7 empty] | 12.0435 | m2 |  | shortcrete radius
| a)50mm | 1 | 1 |  |  | 12.0435 | 12.0435 | 12.0435 |  | m2 |  | 2.275
8.5 | Providing and placing machine mixed non structural cement concrete including compaction curing, testing all complete as per specification and drawing. | [7 empty] | 0.64 | m3
| a) 1:1:2 (Invert concrete) | [9 empty] | thickness
| Typical section type-S1 | 1 | 1 | 3.2 |  |  |  | 0.64 |  | m3 | 0.2 |  | Height
| Supply and installation of wire mesh (100x100x8) as per specification or as directed by engineer. | [7 empty] | 12.122 | m2 |  | wire mesh radius | 2.45
|  | 1 | 1 |  |  | 12.122 | 12.122 | 12.122 |  | m2 |  | 2.3
8.6 | Supply and installation of 3m long, 20mm dia. Grouted rockbolt at the spacing @2.1m c/c circumferencial and 2.1m c/c longitudinally as an immediate support including all required equipment, materials, drillings, flushing, grouting and as per specification or as directed by engineer. | [7 empty] | 6.031 | nos. | c/c distance
| Typical section type-S1 | 1 |  |  |  | 11.565 |  | 6.031 |  | nos. | 2.1
8.9 | Providing and laying reinforcement including cutting, bending, binding, fixing in position etc. all complete as per specification and drawing. | [7 empty] | 0.02512 | ton

## S2
DANA KHOLA HYDROPOWER PROJECT (34.8MW)
MANANG,NEPAL | [10 empty] | pie | radius | R | payline | shortcrete
Structure: Tunnel | [10 empty] | 3.14 | 2.35 | 2.25 | 0.05 | 0.05
S.N | Description | No | Length (m) | Breadth (m) | Height (m) | Perimeter (m) | Area (m²) | Quantity | Total Qty | Unit
8.1 | Earthwork in excavation rock at Tunnel including haulage-Underground.
| a) Hard rock | [7 empty] | 19.2453 | m3
| Typical section type-S2 | 1 | 1 |  |  |  | 19.2453 | 19.2453 |  | m3
8.4 | Supply and laying of thick fiber reinforced shortcrete as per specification or as directed by engineer. | [7 empty] | 12.0435 | m2 |  | shortcrete radius
| a)50mm | 1 | 1 |  |  | 12.0435 | 12.0435 | 12.0435 |  | m2 |  | 2.275
8.5 | Providing and placing machine mixed non structural cement concrete including compaction curing, testing all complete as per specification and drawing. | [7 empty] | 0.64 | m3
| a) 1:1:2 (Invert concrete) | [9 empty] | thickness
| Typical section type-S2 | 1 | 1 | 3.2 |  |  | 0.64 | 0.64 |  | m3 | 0.2 |  | Height
| Supply and installation of wire mesh (100x100x8) as per specification or as directed by engineer. | [7 empty] | 12.122 | m2 |  | wire mesh radius | 2.45
|  | 1 | 1 |  |  | 12.122 | 12.122 | 12.122 |  | m2 |  | 2.3
8.6 | Supply and installation of 3.5m long, 20mm dia. Grouted rockbolt at the spacing @1.7m c/c circumferencial and 1.7m c/c longitudinally as an immediate support including all required equipment, materials, drillings, flushing, grouting and as per specification or as directed by engineer. | [7 empty] | 7.2147 | nos. | c/c distance
| Typical section type-S2 | 1 |  |  |  | 11.565 |  | 7.2147 |  | nos. | 1.7
8.9 | Providing and laying reinforcement including cutting, bending, binding, fixing in position etc. all complete as per specification and drawing. | [7 empty] | 0.02512 | ton

## S3
DANA KHOLA HYDROPOWER PROJECT (34.8MW)
MANANG,NEPAL | [10 empty] | pie | radius | R | payline | shortcrete | concrete lining
Structure: Tunnel | [10 empty] | 3.14 | 2.39 | 2.25 | 0.05 | 0.09 | 0.3
S.N | Description | No | Length (m) | Breadth (m) | Height (m) | Perimeter (m) | Area (m²) | Quantity | Total Qty | Unit
8.1 | Earthwork in excavation rock at Tunnel including haulage-Underground.
| a) Hard rock | [7 empty] | 19.723 | m3
| Typical section type-S3 | 1 | 1 |  |  |  | 19.723 | 19.723 |  | m3
8.4 | Supply and laying of thick fiber reinforced shortcrete as per specification or as directed by engineer. | [7 empty] | 12.1063 | m2 |  | shortcrete radius
| a)90mm | 1 | 1 |  |  | 12.1063 | 12.1063 | 12.1063 |  | m2 |  | 2.295
8.5 | Providing and placing machine mixed non structural cement concrete including compaction curing, testing all complete as per specification and drawing. | [7 empty] | 4.7868 | m3
| a) 1:1:2 (Invert concrete) | [9 empty] | thickness
| Typical section type-S3 | 1 | 1 | 5.28 |  |  | 1.056 | 1.056 |  | m3 | 0.2
| b) Concrete lining | [9 empty] | concrete lining | radius
| 300mm | 1 | 1 |  |  |  | 12.436 | 3.7308 |  | m3 | 0.3 | 2.4
Height
| Supply and installation of wire mesh (100x100x8) as per specification or as directed by engineer. | [7 empty] | 12.2476 | m2 |  | wire mesh radius | 2.45
|  | 1 | 1 |  |  | 12.2476 | 12.2476 | 12.2476 |  | m2 |  | 2.34
8.6 | Supply and installation of 3.5m long, 25mm dia. Grouted rockbolt at the spacing @1.5m c/c circumferencial and 1.5m c/c longitudinally as an immediate support including all required equipment, materials, drillings, flushing, grouting and as per specification or as directed by engineer. | [7 empty] | 8.0433 | nos. | c/c distance
| Typical section type-S3 | 1 |  |  |  | 11.565 |  | 8.0433 |  | nos. | 1.5
8.9 | Providing and laying reinforcement including cutting, bending, binding, fixing in position etc. all complete as per specification and drawing. | [7 empty] | 0.18788 | ton
8.1 | Providing, preparing and installing form work and removing after completion as per specification. | [7 empty] | 11.565 | m2
| a) conrete linning | 1 | 1 |  |  | 11.565 |  | 11.565 |  | m2

## S4
DANA KHOLA HYDROPOWER PROJECT (34.8MW)
MANANG,NEPAL | [10 empty] | pie | radius | R | payline | shortcrete | concrete lining
Structure: Tunnel | [10 empty] | 3.14 | 2.42 | 2.25 | 0.05 | 0.12 | 0.3
S.N | Description | No | Length (m) | Breadth (m) | Height (m) | Perimeter (m) | Area (m²) | Quantity | Total Qty | Unit
8.1 | Earthwork in excavation rock at Tunnel including haulage-Underground.
| a) Hard rock | [7 empty] | 20.0845 | m3
| Typical section type-S4 | 1 | 1 |  |  |  | 20.0845 | 20.0845 |  | m3
8.4 | Supply and laying of thick fiber reinforced shortcrete as per specification or as directed by engineer. | [7 empty] | 12.1534 | m2 |  | shortcrete radius
| a)120mm | 1 | 1 |  |  | 12.1534 | 12.1534 | 12.1534 |  | m2 |  | 2.31
8.5 | Providing and placing machine mixed non structural cement concrete including compaction curing, testing all complete as per specification and drawing. | [7 empty] | 4.7988 | m3
| a) 1:1:2 (Invert concrete) | [9 empty] | thickness
| Typical section type-S4 | 1 | 1 | 5.34 |  |  | 1.068 | 1.068 |  | m3 | 0.2
| b) Concrete lining | [9 empty] | concrete lining | radius
| 300mm | 1 | 1 |  |  | 12.436 | 12.436 | 3.7308 |  | m3 | 0.3 | 2.4
Height
| Supply and installation of wire mesh (100x100x8) as per specification or as directed by engineer. | [7 empty] | 12.3418 | m2 |  | wire mesh radius | 2.45
|  | 1 | 1 |  |  | 12.3418 | 12.3418 | 12.3418 |  | m2 |  | 2.37
8.6 | Supply and installation of 4m long, 25mm dia. Grouted rockbolt at the spacing @1.3m c/c circumferencial and 1.3m c/c longitudinally as an immediate support including all required equipment, materials, drillings, flushing, grouting and as per specification or as directed by engineer. | [7 empty] | 9.1269 | nos. | c/c distance
| Typical section type-S2 | 1 |  |  |  | 11.565 |  | 9.1269 |  | nos. | 1.3
8.9 | Providing and laying reinforcement including cutting, bending, binding, fixing in position etc. all complete as per specification and drawing. | [7 empty] | 0.18835 | ton
8.1 | Providing, preparing and installing form work and removing after completion as per specification. | [7 empty] | 11.565 | m2
| a) conrete linning (typical section type S4) | 1 | 1 |  |  | 11.565 | 11.565 | 11.565 |  | m2

## S5
DANA KHOLA HYDROPOWER PROJECT (34.8MW)
MANANG,NEPAL | [10 empty] | pie | radius | R | payline | shortcrete | concrete lining
Structure: Tunnel | [10 empty] | 3.14 | 2.45 | 2.25 | 0.05 | 0.15 | 0.3
S.N | Description | No | Length (m) | Breadth (m) | Height (m) | Perimeter (m) | Area (m²) | Quantity | Total Qty | Unit
8.1 | Earthwork in excavation rock at Tunnel including haulage-Underground.
| a) Hard rock | [7 empty] | 20.4489 | m3
| Typical section type-S5 | 1 | 1 |  |  |  | 20.4489 | 20.4489 |  | m3
8.4 | Supply and laying of thick fiber reinforced shortcrete as per specification or as directed by engineer. | [7 empty] | 12.2005 | m2 |  | shortcrete radius
| a)150mm | 1 | 1 |  |  | 12.2005 | 12.2005 | 12.2005 |  | m2 |  | 2.325
8.5 | Providing and placing machine mixed non structural cement concrete including compaction curing, testing all complete as per specification and drawing. | [7 empty] | 4.8108 | m3
| a) 1:1:2 (Invert concrete) | [9 empty] | thickness
| Typical section type-S5 | 1 | 1 | 5.4 |  |  | 1.08 | 1.08 |  | m3 | 0.2
| b) Concrete lining | [9 empty] | concrete lining | radius
| 300mm | 1 | 1 |  |  | 12.436 | 12.436 | 3.7308 |  | m3 | 0.3 | 2.4
Height
| Supply and installation of wire mesh (100x100x8) as per specification or as directed by engineer. | [7 empty] | 12.436 | m2 |  | wire mesh radius | 2.45
|  | 1 | 1 |  |  | 12.436 | 12.436 | 12.436 |  | m2 |  | 2.4
8.6 | Supply and installation of 4m long, 25mm dia. Grouted rockbolt at the spacing @1m c/c circumferencial and 1m c/c longitudinally as an immediate support including all required equipment, materials, drillings, flushing, grouting and as per specification or as directed by engineer. | [7 empty] | 11.565 | nos. | c/c distance
| Typical section type-S5 | 1 |  |  |  | 11.565 |  | 11.565 |  | nos. | 1
8.9 | Providing and laying reinforcement including cutting, bending, binding, fixing in position etc. all complete as per specification and drawing. | [7 empty] | 0.18882 | ton
8.1 | Providing, preparing and installing form work and removing after completion as per specification. | [7 empty] | 11.565 | m2
| a) conrete linning (typical section type S5) | 1 | 1 |  |  | 11.565 | 11.565 | 11.565 |  | m2

## S6
DANA KHOLA HYDROPOWER PROJECT (34.8MW)
MANANG,NEPAL | [10 empty] | pie | radius | R | payline | shortcrete | concrete lining
Structure: Tunnel | [10 empty] | 3.14 | 2.55 | 2.25 | 0.05 | 0.25 | 0.4
S.N | Description | No | Length (m) | Breadth (m) | Height (m) | Perimeter (m) | Area (m²) | Quantity | Total Qty | Unit
8.1 | Earthwork in excavation rock at Tunnel including haulage-Underground.
| a) Hard rock | [7 empty] | 21.6839 | m3
| Typical section type-S6 | 1 | 1 |  |  |  | 21.6839 | 21.6839 |  | m3
8.4 | Supply and laying of thick fiber reinforced shortcrete as per specification or as directed by engineer. | [7 empty] | 12.3575 | m2 |  | shortcrete radius
| a)250mm | 1 | 1 |  |  | 12.3575 | 12.3575 | 12.3575 |  | m2 |  | 2.375
8.5 | Providing and placing machine mixed non structural cement concrete including compaction curing, testing all complete as per specification and drawing. | [7 empty] | 6.1972 | m3
| a) 1:1:2 (Invert concrete) | [9 empty] | thickness
| Typical section type-S6 | 1 | 1 | 5.8 |  |  | 1.16 | 1.16 |  | m3 | 0.2
| b) Concrete lining | [9 empty] | concrete lining | radius
| 400mm | 1 | 1 |  |  | 12.593 | 12.593 | 5.0372 |  | m3 | 0.4 | 2.45
Height
| Supply and installation of wire mesh (100x100x8) as per specification or as directed by engineer. | [7 empty] | 12.75 | m2 |  | wire mesh radius | 2.45
|  | 1 | 1 |  |  | 12.75 | 12.75 | 12.75 |  | m2 |  | 2.5
8.6 | Supply and installation of 4m long, 25mm dia. Grouted rockbolt at the spacing @1m c/c circumferencial and 1m c/c longitudinally as an immediate support including all required equipment, materials, drillings, flushing, grouting and as per specification or as directed by engineer. | [7 empty] | 11.565 | nos. | c/c distance
| Typical section type-S6 | 1 |  |  |  | 11.565 |  | 11.565 |  | nos. | 1
8.9 | Providing and laying reinforcement including cutting, bending, binding, fixing in position etc. all complete as per specification and drawing. | [7 empty] | 0.24324 | ton
8.1 | Providing, preparing and installing form work and removing after completion as per specification. | [7 empty] | 11.565 | m2
| a) conrete linning (typical section type S6) | 1 | 1 |  |  | 11.565 | 11.565 | 11.565 |  | m2