## S1
diameter
DANA KHOLA HYDROPOWER PROJECT (34.8MW) | [12 empty] | 4.6
MANANG,NEPAL | [10 empty] | pie | radius |  | payline | shortcrete
Structure: Tunnel | [10 empty] | 3.14 | 2.4 | 2.3 | 0.05 | 0.05
S.N | Description | No | Length (m) | Breadth (m) | Height (m) | Perimeter (m) | Area (m²) | Quantity | Total Qty | Unit
8.1 | Earthwork in excavation rock at Tunnel including haulage-Underground.
| a) Hard rock | [7 empty] | 20.0832 | m3
| Typical section type-S1 | 1 | 1 |  |  |  | 20.0832 | 20.0832 |  | m3
8.4 | Supply and laying of thick fiber reinforced shortcrete as per specification or as directed by engineer. | [7 empty] | 12.3005 | m2 |  | shortcrete radius
| a)50mm | 1 | 1 |  |  | 12.3005 | 12.3005 | 12.3005 |  | m2 |  | 2.325
8.5 | Providing and placing machine mixed non structural cement concrete including compaction curing, testing all complete as per specification and drawing. | [7 empty] | 0.64 | m3
| a) 1:1:2 (Invert concrete) | [9 empty] | thickness
| Typical section type-S1 | 1 | 1 | 3.2 |  |  |  | 0.64 |  | m3 | 0.2 |  | Height
| Supply and installation of wire mesh (100x100x8) as per specification or as directed by engineer. | [7 empty] | 12.379 | m2 |  | wire mesh radius | 2.5
|  | 1 | 1 |  |  | 12.379 | 12.379 | 12.379 |  | m2 |  | 2.35
8.6 | Supply and installation of 3m long, 20mm dia. Grouted rockbolt at the spacing @2.1m c/c circumferencial and 2.1m c/c longitudinally as an immediate support including all required equipment, materials, drillings, flushing, grouting and as per specification or as directed by engineer. | [7 empty] | 6.1533 | nos. | c/c distance
| Typical section type-S1 | 1 |  |  |  | 11.822 |  | 6.1533 |  | nos. | 2.1
8.9 | Providing and laying reinforcement including cutting, bending, binding, fixing in position etc. all complete as per specification and drawing. | [7 empty] | 0.02512 | ton

## S2
DANA KHOLA HYDROPOWER PROJECT (34.8MW)
MANANG,NEPAL | [10 empty] | pie | radius | R | payline | shortcrete
Structure: Tunnel | [10 empty] | 3.14 | 2.4 | 2.3 | 0.05 | 0.05
S.N | Description | No | Length (m) | Breadth (m) | Height (m) | Perimeter (m) | Area (m²) | Quantity | Total Qty | Unit
8.1 | Earthwork in excavation rock at Tunnel including haulage-Underground.
| a) Hard rock | [7 empty] | 20.0832 | m3
| Typical section type-S2 | 1 | 1 |  |  |  | 20.0832 | 20.0832 |  | m3
8.4 | Supply and laying of thick fiber reinforced shortcrete as per specification or as directed by engineer. | [7 empty] | 12.3005 | m2 |  | shortcrete radius
| a)50mm | 1 | 1 |  |  | 12.3005 | 12.3005 | 12.3005 |  | m2 |  | 2.325
8.5 | Providing and placing machine mixed non structural cement concrete including compaction curing, testing all complete as per specification and drawing. | [7 empty] | 0.64 | m3
| a) 1:1:2 (Invert concrete) | [9 empty] | thickness
| Typical section type-S2 | 1 | 1 | 3.2 |  |  | 0.64 | 0.64 |  | m3 | 0.2 |  | Height
| Supply and installation of wire mesh (100x100x8) as per specification or as directed by engineer. | [7 empty] | 12.379 | m2 |  | wire mesh radius | 2.5
|  | 1 | 1 |  |  | 12.379 | 12.379 | 12.379 |  | m2 |  | 2.35
8.6 | Supply and installation of 3.5m long, 20mm dia. Grouted rockbolt at the spacing @1.7m c/c circumferencial and 1.7m c/c longitudinally as an immediate support including all required equipment, materials, drillings, flushing, grouting and as per specification or as directed by engineer. | [7 empty] | 7.3659 | nos. | c/c distance
| Typical section type-S2 | 1 |  |  |  | 11.822 |  | 7.3659 |  | nos. | 1.7
8.9 | Providing and laying reinforcement including cutting, bending, binding, fixing in position etc. all complete as per specification and drawing. | [7 empty] | 0.02512 | ton

## S3
DANA KHOLA HYDROPOWER PROJECT (34.8MW)
MANANG,NEPAL | [10 empty] | pie | radius | R | payline | shortcrete | concrete lining
Structure: Tunnel | [10 empty] | 3.14 | 2.44 | 2.3 | 0.05 | 0.09 | 0.3
S.N | Description | No | Length (m) | Breadth (m) | Height (m) | Perimeter (m) | Area (m²) | Quantity | Total Qty | Unit
8.1 | Earthwork in excavation rock at Tunnel including haulage-Underground.
| a) Hard rock | [7 empty] | 20.5712 | m3
| Typical section type-S3 | 1 | 1 |  |  |  | 20.5712 | 20.5712 |  | m3
8.4 | Supply and laying of thick fiber reinforced shortcrete as per specification or as directed by engineer. | [7 empty] | 12.3633 | m2 |  | shortcrete radius
| a)90mm | 1 | 1 |  |  | 12.3633 | 12.3633 | 12.3633 |  | m2 |  | 2.345
8.5 | Providing and placing machine mixed non structural cement concrete including compaction curing, testing all complete as per specification and drawing. | [7 empty] | 4.8839 | m3
| a) 1:1:2 (Invert concrete) | [9 empty] | thickness
| Typical section type-S3 | 1 | 1 | 5.38 |  |  | 1.076 | 1.076 |  | m3 | 0.2
| b) Concrete lining | [9 empty] | concrete lining | radius
| 300mm | 1 | 1 |  |  |  | 12.693 | 3.8079 |  | m3 | 0.3 | 2.45
Height
| Supply and installation of wire mesh (100x100x8) as per specification or as directed by engineer. | [7 empty] | 12.5046 | m2 |  | wire mesh radius | 2.5
|  | 1 | 1 |  |  | 12.5046 | 12.5046 | 12.5046 |  | m2 |  | 2.39
8.6 | Supply and installation of 3.5m long, 25mm dia. Grouted rockbolt at the spacing @1.5m c/c circumferencial and 1.5m c/c longitudinally as an immediate support including all required equipment, materials, drillings, flushing, grouting and as per specification or as directed by engineer. | [7 empty] | 8.2147 | nos. | c/c distance
| Typical section type-S3 | 1 |  |  |  | 11.822 |  | 8.2147 |  | nos. | 1.5
8.9 | Providing and laying reinforcement including cutting, bending, binding, fixing in position etc. all complete as per specification and drawing. | [7 empty] | 0.19169 | ton
8.1 | Providing, preparing and installing form work and removing after completion as per specification. | [7 empty] | 11.822 | m2
| a) conrete linning | 1 | 1 |  |  | 11.822 |  | 11.822 |  | m2

## S4
DANA KHOLA HYDROPOWER PROJECT (34.8MW)
MANANG,NEPAL | [10 empty] | pie | radius | R | payline | shortcrete | concrete lining
Structure: Tunnel | [10 empty] | 3.14 | 2.47 | 2.3 | 0.05 | 0.12 | 0.3
S.N | Description | No | Length (m) | Breadth (m) | Height (m) | Perimeter (m) | Area (m²) | Quantity | Total Qty | Unit
8.1 | Earthwork in excavation rock at Tunnel including haulage-Underground.
| a) Hard rock | [7 empty] | 20.9404 | m3
| Typical section type-S4 | 1 | 1 |  |  |  | 20.9404 | 20.9404 |  | m3
8.4 | Supply and laying of thick fiber reinforced shortcrete as per specification or as directed by engineer. | [7 empty] | 12.4104 | m2 |  | shortcrete radius
| a)120mm | 1 | 1 |  |  | 12.4104 | 12.4104 | 12.4104 |  | m2 |  | 2.36
8.5 | Providing and placing machine mixed non structural cement concrete including compaction curing, testing all complete as per specification and drawing. | [7 empty] | 4.8959 | m3
| a) 1:1:2 (Invert concrete) | [9 empty] | thickness
| Typical section type-S4 | 1 | 1 | 5.44 |  |  | 1.088 | 1.088 |  | m3 | 0.2
| b) Concrete lining | [9 empty] | concrete lining | radius
| 300mm | 1 | 1 |  |  | 12.693 | 12.693 | 3.8079 |  | m3 | 0.3 | 2.45
Height
| Supply and installation of wire mesh (100x100x8) as per specification or as directed by engineer. | [7 empty] | 12.5988 | m2 |  | wire mesh radius | 2.5
|  | 1 | 1 |  |  | 12.5988 | 12.5988 | 12.5988 |  | m2 |  | 2.42
8.6 | Supply and installation of 4m long, 25mm dia. Grouted rockbolt at the spacing @1.3m c/c circumferencial and 1.3m c/c longitudinally as an immediate support including all required equipment, materials, drillings, flushing, grouting and as per specification or as directed by engineer. | [7 empty] | 9.3246 | nos. | c/c distance
| Typical section type-S2 | 1 |  |  |  | 11.822 |  | 9.3246 |  | nos. | 1.3
8.9 | Providing and laying reinforcement including cutting, bending, binding, fixing in position etc. all complete as per specification and drawing. | [7 empty] | 0.19216 | ton
8.1 | Providing, preparing and installing form work and removing after completion as per specification. | [7 empty] | 11.822 | m2
| a) conrete linning (typical section type S4) | 1 | 1 |  |  | 11.822 | 11.822 | 11.822 |  | m2

## S5
DANA KHOLA HYDROPOWER PROJECT (34.8MW)
MANANG,NEPAL | [10 empty] | pie | radius | R | payline | shortcrete | concrete lining
Structure: Tunnel | [10 empty] | 3.14 | 2.5 | 2.3 | 0.05 | 0.15 | 0.3
S.N | Description | No | Length (m) | Breadth (m) | Height (m) | Perimeter (m) | Area (m²) | Quantity | Total Qty | Unit
8.1 | Earthwork in excavation rock at Tunnel including haulage-Underground.
| a) Hard rock | [7 empty] | 21.3125 | m3
| Typical section type-S5 | 1 | 1 |  |  |  | 21.3125 | 21.3125 |  | m3
8.4 | Supply and laying of thick fiber reinforced shortcrete as per specification or as directed by engineer. | [7 empty] | 12.4575 | m2 |  | shortcrete radius
| a)150mm | 1 | 1 |  |  | 12.4575 | 12.4575 | 12.4575 |  | m2 |  | 2.375
8.5 | Providing and placing machine mixed non structural cement concrete including compaction curing, testing all complete as per specification and drawing. | [7 empty] | 4.9079 | m3
| a) 1:1:2 (Invert concrete) | [9 empty] | thickness
| Typical section type-S5 | 1 | 1 | 5.5 |  |  | 1.1 | 1.1 |  | m3 | 0.2
| b) Concrete lining | [9 empty] | concrete lining | radius
| 300mm | 1 | 1 |  |  | 12.693 | 12.693 | 3.8079 |  | m3 | 0.3 | 2.45
Height
| Supply and installation of wire mesh (100x100x8) as per specification or as directed by engineer. | [7 empty] | 12.693 | m2 |  | wire mesh radius | 2.5
|  | 1 | 1 |  |  | 12.693 | 12.693 | 12.693 |  | m2 |  | 2.45
8.6 | Supply and installation of 4m long, 25mm dia. Grouted rockbolt at the spacing @1m c/c circumferencial and 1m c/c longitudinally as an immediate support including all required equipment, materials, drillings, flushing, grouting and as per specification or as directed by engineer. | [7 empty] | 11.822 | nos. | c/c distance
| Typical section type-S5 | 1 |  |  |  | 11.822 |  | 11.822 |  | nos. | 1
8.9 | Providing and laying reinforcement including cutting, bending, binding, fixing in position etc. all complete as per specification and drawing. | [7 empty] | 0.19264 | ton
8.1 | Providing, preparing and installing form work and removing after completion as per specification. | [7 empty] | 11.822 | m2
| a) conrete linning (typical section type S5) | 1 | 1 |  |  | 11.822 | 11.822 | 11.822 |  | m2

## S6
DANA KHOLA HYDROPOWER PROJECT (34.8MW)
MANANG,NEPAL | [10 empty] | pie | radius | R | payline | shortcrete | concrete lining
Structure: Tunnel | [10 empty] | 3.14 | 2.6 | 2.3 | 0.05 | 0.25 | 0.4
S.N | Description | No | Length (m) | Breadth (m) | Height (m) | Perimeter (m) | Area (m²) | Quantity | Total Qty | Unit
8.1 | Earthwork in excavation rock at Tunnel including haulage-Underground.
| a) Hard rock | [7 empty] | 22.5732 | m3
| Typical section type-S6 | 1 | 1 |  |  |  | 22.5732 | 22.5732 |  | m3
8.4 | Supply and laying of thick fiber reinforced shortcrete as per specification or as directed by engineer. | [7 empty] | 12.6145 | m2 |  | shortcrete radius
| a)250mm | 1 | 1 |  |  | 12.6145 | 12.6145 | 12.6145 |  | m2 |  | 2.425
8.5 | Providing and placing machine mixed non structural cement concrete including compaction curing, testing all complete as per specification and drawing. | [7 empty] | 6.32 | m3
| a) 1:1:2 (Invert concrete) | [9 empty] | thickness
| Typical section type-S6 | 1 | 1 | 5.9 |  |  | 1.18 | 1.18 |  | m3 | 0.2
| b) Concrete lining | [9 empty] | concrete lining | radius
| 400mm | 1 | 1 |  |  | 12.85 | 12.85 | 5.14 |  | m3 | 0.4 | 2.5
Height
| Supply and installation of wire mesh (100x100x8) as per specification or as directed by engineer. | [7 empty] | 13.007 | m2 |  | wire mesh radius | 2.5
|  | 1 | 1 |  |  | 13.007 | 13.007 | 13.007 |  | m2 |  | 2.55
8.6 | Supply and installation of 4m long, 25mm dia. Grouted rockbolt at the spacing @1m c/c circumferencial and 1m c/c longitudinally as an immediate support including all required equipment, materials, drillings, flushing, grouting and as per specification or as directed by engineer. | [7 empty] | 7.3659 | nos. | c/c distance
| Typical section type-S6 | 1 |  |  |  | 11.822 |  | 7.3659 |  | nos. | 1
8.9 | Providing and laying reinforcement including cutting, bending, binding, fixing in position etc. all complete as per specification and drawing. | [7 empty] | 0.24806 | ton
8.1 | Providing, preparing and installing form work and removing after completion as per specification. | [7 empty] | 11.822 | m2
| a) conrete linning (typical section type S6) | 1 | 1 |  |  | 11.822 | 11.822 | 11.822 |  | m2