## S1
diameter
DANA KHOLA HYDROPOWER PROJECT (34.8MW) | [12 empty] | 4.8
MANANG,NEPAL | [10 empty] | pie | radius |  | payline | shortcrete
Structure: Tunnel | [10 empty] | 3.14 | 2.5 | 2.4 | 0.05 | 0.05
S.N | Description | No | Length (m) | Breadth (m) | Height (m) | Perimeter (m) | Area (m²) | Quantity | Total Qty | Unit
8.1 | Earthwork in excavation rock at Tunnel including haulage-Underground.
| a) Hard rock | [7 empty] | 21.8125 | m3
| Typical section type-S1 | 1 | 1 |  |  |  | 21.8125 | 21.8125 |  | m3
8.4 | Supply and laying of thick fiber reinforced shortcrete as per specification or as directed by engineer. | [7 empty] | 12.8145 | m2 |  | shortcrete radius
| a)50mm | 1 | 1 |  |  | 12.8145 | 12.8145 | 12.8145 |  | m2 |  | 2.425
8.5 | Providing and placing machine mixed non structural cement concrete including compaction curing, testing all complete as per specification and drawing. | [7 empty] | 0.64 | m3
| a) 1:1:2 (Invert concrete) | [9 empty] | thickness
| Typical section type-S1 | 1 | 1 | 3.2 |  |  |  | 0.64 |  | m3 | 0.2 |  | Height
| Supply and installation of wire mesh (100x100x8) as per specification or as directed by engineer. | [7 empty] | 12.893 | m2 |  | wire mesh radius | 2.6
|  | 1 | 1 |  |  | 12.893 | 12.893 | 12.893 |  | m2 |  | 2.45
8.6 | Supply and installation of 3m long, 20mm dia. Grouted rockbolt at the spacing @2.1m c/c circumferencial and 2.1m c/c longitudinally as an immediate support including all required equipment, materials, drillings, flushing, grouting and as per specification or as directed by engineer. | [7 empty] | 6.3981 | nos. | c/c distance
| Typical section type-S1 | 1 |  |  |  | 12.336 |  | 6.3981 |  | nos. | 2.1
8.9 | Providing and laying reinforcement including cutting, bending, binding, fixing in position etc. all complete as per specification and drawing. | [7 empty] | 0.02512 | ton

## S2
DANA KHOLA HYDROPOWER PROJECT (34.8MW)
MANANG,NEPAL | [10 empty] | pie | radius | R | payline | shortcrete
Structure: Tunnel | [10 empty] | 3.14 | 2.5 | 2.4 | 0.05 | 0.05
S.N | Description | No | Length (m) | Breadth (m) | Height (m) | Perimeter (m) | Area (m²) | Quantity | Total Qty | Unit
8.1 | Earthwork in excavation rock at Tunnel including haulage-Underground.
| a) Hard rock | [7 empty] | 21.8125 | m3
| Typical section type-S2 | 1 | 1 |  |  |  | 21.8125 | 21.8125 |  | m3
8.4 | Supply and laying of thick fiber reinforced shortcrete as per specification or as directed by engineer. | [7 empty] | 12.8145 | m2 |  | shortcrete radius
| a)50mm | 1 | 1 |  |  | 12.8145 | 12.8145 | 12.8145 |  | m2 |  | 2.425
8.5 | Providing and placing machine mixed non structural cement concrete including compaction curing, testing all complete as per specification and drawing. | [7 empty] | 0.64 | m3
| a) 1:1:2 (Invert concrete) | [9 empty] | thickness
| Typical section type-S2 | 1 | 1 | 3.2 |  |  | 0.64 | 0.64 |  | m3 | 0.2 |  | Height
| Supply and installation of wire mesh (100x100x8) as per specification or as directed by engineer. | [7 empty] | 12.893 | m2 |  | wire mesh radius | 2.6
|  | 1 | 1 |  |  | 12.893 | 12.893 | 12.893 |  | m2 |  | 2.45
8.6 | Supply and installation of 3.5m long, 20mm dia. Grouted rockbolt at the spacing @1.7m c/c circumferencial and 1.7m c/c longitudinally as an immediate support including all required equipment, materials, drillings, flushing, grouting and as per specification or as directed by engineer. | [7 empty] | 7.6682 | nos. | c/c distance
| Typical section type-S2 | 1 |  |  |  | 12.336 |  | 7.6682 |  | nos. | 1.7
8.9 | Providing and laying reinforcement including cutting, bending, binding, fixing in position etc. all complete as per specification and drawing. | [7 empty] | 0.02512 | ton

## S3
DANA KHOLA HYDROPOWER PROJECT (34.8MW)
MANANG,NEPAL | [10 empty] | pie | radius | R | payline | shortcrete | concrete lining
Structure: Tunnel | [10 empty] | 3.14 | 2.54 | 2.4 | 0.05 | 0.09 | 0.3
S.N | Description | No | Length (m) | Breadth (m) | Height (m) | Perimeter (m) | Area (m²) | Quantity | Total Qty | Unit
8.1 | Earthwork in excavation rock at Tunnel including haulage-Underground.
| a) Hard rock | [7 empty] | 22.321 | m3
| Typical section type-S3 | 1 | 1 |  |  |  | 22.321 | 22.321 |  | m3
8.4 | Supply and laying of thick fiber reinforced shortcrete as per specification or as directed by engineer. | [7 empty] | 12.8773 | m2 |  | shortcrete radius
| a)90mm | 1 | 1 |  |  | 12.8773 | 12.8773 | 12.8773 |  | m2 |  | 2.445
8.5 | Providing and placing machine mixed non structural cement concrete including compaction curing, testing all complete as per specification and drawing. | [7 empty] | 5.0781 | m3
| a) 1:1:2 (Invert concrete) | [9 empty] | thickness
| Typical section type-S3 | 1 | 1 | 5.58 |  |  | 1.116 | 1.116 |  | m3 | 0.2
| b) Concrete lining | [9 empty] | concrete lining | radius
| 300mm | 1 | 1 |  |  |  | 13.207 | 3.9621 |  | m3 | 0.3 | 2.55
Height
| Supply and installation of wire mesh (100x100x8) as per specification or as directed by engineer. | [7 empty] | 13.0186 | m2 |  | wire mesh radius | 2.6
|  | 1 | 1 |  |  | 13.0186 | 13.0186 | 13.0186 |  | m2 |  | 2.49
8.6 | Supply and installation of 3.5m long, 25mm dia. Grouted rockbolt at the spacing @1.5m c/c circumferencial and 1.5m c/c longitudinally as an immediate support including all required equipment, materials, drillings, flushing, grouting and as per specification or as directed by engineer. | [7 empty] | 8.5573 | nos. | c/c distance
| Typical section type-S3 | 1 |  |  |  | 12.336 |  | 8.5573 |  | nos. | 1.5
8.9 | Providing and laying reinforcement including cutting, bending, binding, fixing in position etc. all complete as per specification and drawing. | [7 empty] | 0.19932 | ton
8.1 | Providing, preparing and installing form work and removing after completion as per specification. | [7 empty] | 12.336 | m2
| a) conrete linning | 1 | 1 |  |  | 12.336 |  | 12.336 |  | m2

## S4
DANA KHOLA HYDROPOWER PROJECT (34.8MW)
MANANG,NEPAL | [10 empty] | pie | radius | R | payline | shortcrete | concrete lining
Structure: Tunnel | [10 empty] | 3.14 | 2.57 | 2.4 | 0.05 | 0.12 | 0.3
S.N | Description | No | Length (m) | Breadth (m) | Height (m) | Perimeter (m) | Area (m²) | Quantity | Total Qty | Unit
8.1 | Earthwork in excavation rock at Tunnel including haulage-Underground.
| a) Hard rock | [7 empty] | 22.7057 | m3
| Typical section type-S4 | 1 | 1 |  |  |  | 22.7057 | 22.7057 |  | m3
8.4 | Supply and laying of thick fiber reinforced shortcrete as per specification or as directed by engineer. | [7 empty] | 12.9244 | m2 |  | shortcrete radius
| a)120mm | 1 | 1 |  |  | 12.9244 | 12.9244 | 12.9244 |  | m2 |  | 2.46
8.5 | Providing and placing machine mixed non structural cement concrete including compaction curing, testing all complete as per specification and drawing. | [7 empty] | 5.0901 | m3
| a) 1:1:2 (Invert concrete) | [9 empty] | thickness
| Typical section type-S4 | 1 | 1 | 5.64 |  |  | 1.128 | 1.128 |  | m3 | 0.2
| b) Concrete lining | [9 empty] | concrete lining | radius
| 300mm | 1 | 1 |  |  | 13.207 | 13.207 | 3.9621 |  | m3 | 0.3 | 2.55
Height
| Supply and installation of wire mesh (100x100x8) as per specification or as directed by engineer. | [7 empty] | 13.1128 | m2 |  | wire mesh radius | 2.6
|  | 1 | 1 |  |  | 13.1128 | 13.1128 | 13.1128 |  | m2 |  | 2.52
8.6 | Supply and installation of 4m long, 25mm dia. Grouted rockbolt at the spacing @1.3m c/c circumferencial and 1.3m c/c longitudinally as an immediate support including all required equipment, materials, drillings, flushing, grouting and as per specification or as directed by engineer. | [7 empty] | 9.72 | nos. | c/c distance
| Typical section type-S2 | 1 |  |  |  | 12.336 |  | 9.72 |  | nos. | 1.3
8.9 | Providing and laying reinforcement including cutting, bending, binding, fixing in position etc. all complete as per specification and drawing. | [7 empty] | 0.19979 | ton
8.1 | Providing, preparing and installing form work and removing after completion as per specification. | [7 empty] | 12.336 | m2
| a) conrete linning (typical section type S4) | 1 | 1 |  |  | 12.336 | 12.336 | 12.336 |  | m2

## S5
DANA KHOLA HYDROPOWER PROJECT (34.8MW)
MANANG,NEPAL | [10 empty] | pie | radius | R | payline | shortcrete | concrete lining
Structure: Tunnel | [10 empty] | 3.14 | 2.6 | 2.4 | 0.05 | 0.15 | 0.3
S.N | Description | No | Length (m) | Breadth (m) | Height (m) | Perimeter (m) | Area (m²) | Quantity | Total Qty | Unit
8.1 | Earthwork in excavation rock at Tunnel including haulage-Underground.
| a) Hard rock | [7 empty] | 23.0932 | m3
| Typical section type-S5 | 1 | 1 |  |  |  | 23.0932 | 23.0932 |  | m3
8.4 | Supply and laying of thick fiber reinforced shortcrete as per specification or as directed by engineer. | [7 empty] | 12.9715 | m2 |  | shortcrete radius
| a)150mm | 1 | 1 |  |  | 12.9715 | 12.9715 | 12.9715 |  | m2 |  | 2.475
8.5 | Providing and placing machine mixed non structural cement concrete including compaction curing, testing all complete as per specification and drawing. | [7 empty] | 5.1021 | m3
| a) 1:1:2 (Invert concrete) | [9 empty] | thickness
| Typical section type-S5 | 1 | 1 | 5.7 |  |  | 1.14 | 1.14 |  | m3 | 0.2
| b) Concrete lining | [9 empty] | concrete lining | radius
| 300mm | 1 | 1 |  |  | 13.207 | 13.207 | 3.9621 |  | m3 | 0.3 | 2.55
Height
| Supply and installation of wire mesh (100x100x8) as per specification or as directed by engineer. | [7 empty] | 13.207 | m2 |  | wire mesh radius | 2.6
|  | 1 | 1 |  |  | 13.207 | 13.207 | 13.207 |  | m2 |  | 2.55
8.6 | Supply and installation of 4m long, 25mm dia. Grouted rockbolt at the spacing @1m c/c circumferencial and 1m c/c longitudinally as an immediate support including all required equipment, materials, drillings, flushing, grouting and as per specification or as directed by engineer. | [7 empty] | 12.336 | nos. | c/c distance
| Typical section type-S5 | 1 |  |  |  | 12.336 |  | 12.336 |  | nos. | 1
8.9 | Providing and laying reinforcement including cutting, bending, binding, fixing in position etc. all complete as per specification and drawing. | [7 empty] | 0.20026 | ton
8.1 | Providing, preparing and installing form work and removing after completion as per specification. | [7 empty] | 12.336 | m2
| a) conrete linning (typical section type S5) | 1 | 1 |  |  | 12.336 | 12.336 | 12.336 |  | m2

## S6
DANA KHOLA HYDROPOWER PROJECT (34.8MW)
MANANG,NEPAL | [10 empty] | pie | radius | R | payline | shortcrete | concrete lining
Structure: Tunnel | [10 empty] | 3.14 | 2.7 | 2.4 | 0.05 | 0.25 | 0.4
S.N | Description | No | Length (m) | Breadth (m) | Height (m) | Perimeter (m) | Area (m²) | Quantity | Total Qty | Unit
8.1 | Earthwork in excavation rock at Tunnel including haulage-Underground.
| a) Hard rock | [7 empty] | 24.4053 | m3
| Typical section type-S6 | 1 | 1 |  |  |  | 24.4053 | 24.4053 |  | m3
8.4 | Supply and laying of thick fiber reinforced shortcrete as per specification or as directed by engineer. | [7 empty] | 13.1285 | m2 |  | shortcrete radius
| a)250mm | 1 | 1 |  |  | 13.1285 | 13.1285 | 13.1285 |  | m2 |  | 2.525
8.5 | Providing and placing machine mixed non structural cement concrete including compaction curing, testing all complete as per specification and drawing. | [7 empty] | 6.5656 | m3
| a) 1:1:2 (Invert concrete) | [9 empty] | thickness
| Typical section type-S6 | 1 | 1 | 6.1 |  |  | 1.22 | 1.22 |  | m3 | 0.2
| b) Concrete lining | [9 empty] | concrete lining | radius
| 400mm | 1 | 1 |  |  | 13.364 | 13.364 | 5.3456 |  | m3 | 0.4 | 2.6
Height
| Supply and installation of wire mesh (100x100x8) as per specification or as directed by engineer. | [7 empty] | 13.521 | m2 |  | wire mesh radius | 2.6
|  | 1 | 1 |  |  | 13.521 | 13.521 | 13.521 |  | m2 |  | 2.65
8.6 | Supply and installation of 4m long, 25mm dia. Grouted rockbolt at the spacing @1m c/c circumferencial and 1m c/c longitudinally as an immediate support including all required equipment, materials, drillings, flushing, grouting and as per specification or as directed by engineer. | [7 empty] | 12.336 | nos. | c/c distance
| Typical section type-S6 | 1 |  |  |  | 12.336 |  | 12.336 |  | nos. | 1
8.9 | Providing and laying reinforcement including cutting, bending, binding, fixing in position etc. all complete as per specification and drawing. | [7 empty] | 0.2577 | ton
8.1 | Providing, preparing and installing form work and removing after completion as per specification. | [7 empty] | 12.336 | m2
| a) conrete linning (typical section type S6) | 1 | 1 |  |  | 12.336 | 12.336 | 12.336 |  | m2