## S1
diameter
DANA KHOLA HYDROPOWER PROJECT (34.8MW) | [12 empty] | 4.9
MANANG,NEPAL | [10 empty] | pie | radius |  | payline | shortcrete
Structure: Tunnel | [10 empty] | 3.14 | 2.55 | 2.45 | 0.05 | 0.05
S.N | Description | No | Length (m) | Breadth (m) | Height (m) | Perimeter (m) | Area (m²) | Quantity | Total Qty | Unit
8.1 | Earthwork in excavation rock at Tunnel including haulage-Underground.
| a) Hard rock | [7 empty] | 22.7039 | m3
| Typical section type-S1 | 1 | 1 |  |  |  | 22.7039 | 22.7039 |  | m3
8.4 | Supply and laying of thick fiber reinforced shortcrete as per specification or as directed by engineer. | [7 empty] | 13.0715 | m2 |  | shortcrete radius
| a)50mm | 1 | 1 |  |  | 13.0715 | 13.0715 | 13.0715 |  | m2 |  | 2.475
8.5 | Providing and placing machine mixed non structural cement concrete including compaction curing, testing all complete as per specification and drawing. | [7 empty] | 0.64 | m3
| a) 1:1:2 (Invert concrete) | [9 empty] | thickness
| Typical section type-S1 | 1 | 1 | 3.2 |  |  |  | 0.64 |  | m3 | 0.2 |  | Height
| Supply and installation of wire mesh (100x100x8) as per specification or as directed by engineer. | [7 empty] | 13.15 | m2 |  | wire mesh radius | 2.65
|  | 1 | 1 |  |  | 13.15 | 13.15 | 13.15 |  | m2 |  | 2.5
8.6 | Supply and installation of 3m long, 20mm dia. Grouted rockbolt at the spacing @2.1m c/c circumferencial and 2.1m c/c longitudinally as an immediate support including all required equipment, materials, drillings, flushing, grouting and as per specification or as directed by engineer. | [7 empty] | 6.5205 | nos. | c/c distance
| Typical section type-S1 | 1 |  |  |  | 12.593 |  | 6.5205 |  | nos. | 2.1
8.9 | Providing and laying reinforcement including cutting, bending, binding, fixing in position etc. all complete as per specification and drawing. | [7 empty] | 0.02512 | ton

## S2
DANA KHOLA HYDROPOWER PROJECT (34.8MW)
MANANG,NEPAL | [10 empty] | pie | radius | R | payline | shortcrete
Structure: Tunnel | [10 empty] | 3.14 | 2.55 | 2.45 | 0.05 | 0.05
S.N | Description | No | Length (m) | Breadth (m) | Height (m) | Perimeter (m) | Area (m²) | Quantity | Total Qty | Unit
8.1 | Earthwork in excavation rock at Tunnel including haulage-Underground.
| a) Hard rock | [7 empty] | 22.7039 | m3
| Typical section type-S2 | 1 | 1 |  |  |  | 22.7039 | 22.7039 |  | m3
8.4 | Supply and laying of thick fiber reinforced shortcrete as per specification or as directed by engineer. | [7 empty] | 13.0715 | m2 |  | shortcrete radius
| a)50mm | 1 | 1 |  |  | 13.0715 | 13.0715 | 13.0715 |  | m2 |  | 2.475
8.5 | Providing and placing machine mixed non structural cement concrete including compaction curing, testing all complete as per specification and drawing. | [7 empty] | 0.64 | m3
| a) 1:1:2 (Invert concrete) | [9 empty] | thickness
| Typical section type-S2 | 1 | 1 | 3.2 |  |  | 0.64 | 0.64 |  | m3 | 0.2 |  | Height
| Supply and installation of wire mesh (100x100x8) as per specification or as directed by engineer. | [7 empty] | 13.15 | m2 |  | wire mesh radius | 2.65
|  | 1 | 1 |  |  | 13.15 | 13.15 | 13.15 |  | m2 |  | 2.5
8.6 | Supply and installation of 3.5m long, 20mm dia. Grouted rockbolt at the spacing @1.7m c/c circumferencial and 1.7m c/c longitudinally as an immediate support including all required equipment, materials, drillings, flushing, grouting and as per specification or as directed by engineer. | [7 empty] | 7.8194 | nos. | c/c distance
| Typical section type-S2 | 1 |  |  |  | 12.593 |  | 7.8194 |  | nos. | 1.7
8.9 | Providing and laying reinforcement including cutting, bending, binding, fixing in position etc. all complete as per specification and drawing. | [7 empty] | 0.02512 | ton

## S3
DANA KHOLA HYDROPOWER PROJECT (34.8MW)
MANANG,NEPAL | [10 empty] | pie | radius | R | payline | shortcrete | concrete lining
Structure: Tunnel | [10 empty] | 3.14 | 2.59 | 2.45 | 0.05 | 0.09 | 0.3
S.N | Description | No | Length (m) | Breadth (m) | Height (m) | Perimeter (m) | Area (m²) | Quantity | Total Qty | Unit
8.1 | Earthwork in excavation rock at Tunnel including haulage-Underground.
| a) Hard rock | [7 empty] | 23.2227 | m3
| Typical section type-S3 | 1 | 1 |  |  |  | 23.2227 | 23.2227 |  | m3
8.4 | Supply and laying of thick fiber reinforced shortcrete as per specification or as directed by engineer. | [7 empty] | 13.1343 | m2 |  | shortcrete radius
| a)90mm | 1 | 1 |  |  | 13.1343 | 13.1343 | 13.1343 |  | m2 |  | 2.495
8.5 | Providing and placing machine mixed non structural cement concrete including compaction curing, testing all complete as per specification and drawing. | [7 empty] | 5.1752 | m3
| a) 1:1:2 (Invert concrete) | [9 empty] | thickness
| Typical section type-S3 | 1 | 1 | 5.68 |  |  | 1.136 | 1.136 |  | m3 | 0.2
| b) Concrete lining | [9 empty] | concrete lining | radius
| 300mm | 1 | 1 |  |  |  | 13.464 | 4.0392 |  | m3 | 0.3 | 2.6
Height
| Supply and installation of wire mesh (100x100x8) as per specification or as directed by engineer. | [7 empty] | 13.2756 | m2 |  | wire mesh radius | 2.65
|  | 1 | 1 |  |  | 13.2756 | 13.2756 | 13.2756 |  | m2 |  | 2.54
8.6 | Supply and installation of 3.5m long, 25mm dia. Grouted rockbolt at the spacing @1.5m c/c circumferencial and 1.5m c/c longitudinally as an immediate support including all required equipment, materials, drillings, flushing, grouting and as per specification or as directed by engineer. | [7 empty] | 8.7287 | nos. | c/c distance
| Typical section type-S3 | 1 |  |  |  | 12.593 |  | 8.7287 |  | nos. | 1.5
8.9 | Providing and laying reinforcement including cutting, bending, binding, fixing in position etc. all complete as per specification and drawing. | [7 empty] | 0.20313 | ton
8.1 | Providing, preparing and installing form work and removing after completion as per specification. | [7 empty] | 12.593 | m2
| a) conrete linning | 1 | 1 |  |  | 12.593 |  | 12.593 |  | m2

## S4
DANA KHOLA HYDROPOWER PROJECT (34.8MW)
MANANG,NEPAL | [10 empty] | pie | radius | R | payline | shortcrete | concrete lining
Structure: Tunnel | [10 empty] | 3.14 | 2.62 | 2.45 | 0.05 | 0.12 | 0.3
S.N | Description | No | Length (m) | Breadth (m) | Height (m) | Perimeter (m) | Area (m²) | Quantity | Total Qty | Unit
8.1 | Earthwork in excavation rock at Tunnel including haulage-Underground.
| a) Hard rock | [7 empty] | 23.6151 | m3
| Typical section type-S4 | 1 | 1 |  |  |  | 23.6151 | 23.6151 |  | m3
8.4 | Supply and laying of thick fiber reinforced shortcrete as per specification or as directed by engineer. | [7 empty] | 13.1814 | m2 |  | shortcrete radius
| a)120mm | 1 | 1 |  |  | 13.1814 | 13.1814 | 13.1814 |  | m2 |  | 2.51
8.5 | Providing and placing machine mixed non structural cement concrete including compaction curing, testing all complete as per specification and drawing. | [7 empty] | 5.1872 | m3
| a) 1:1:2 (Invert concrete) | [9 empty] | thickness
| Typical section type-S4 | 1 | 1 | 5.74 |  |  | 1.148 | 1.148 |  | m3 | 0.2
| b) Concrete lining | [9 empty] | concrete lining | radius
| 300mm | 1 | 1 |  |  | 13.464 | 13.464 | 4.0392 |  | m3 | 0.3 | 2.6
Height
| Supply and installation of wire mesh (100x100x8) as per specification or as directed by engineer. | [7 empty] | 13.3698 | m2 |  | wire mesh radius | 2.65
|  | 1 | 1 |  |  | 13.3698 | 13.3698 | 13.3698 |  | m2 |  | 2.57
8.6 | Supply and installation of 4m long, 25mm dia. Grouted rockbolt at the spacing @1.3m c/c circumferencial and 1.3m c/c longitudinally as an immediate support including all required equipment, materials, drillings, flushing, grouting and as per specification or as directed by engineer. | [7 empty] | 9.9177 | nos. | c/c distance
| Typical section type-S2 | 1 |  |  |  | 12.593 |  | 9.9177 |  | nos. | 1.3
8.9 | Providing and laying reinforcement including cutting, bending, binding, fixing in position etc. all complete as per specification and drawing. | [7 empty] | 0.2036 | ton
8.1 | Providing, preparing and installing form work and removing after completion as per specification. | [7 empty] | 12.593 | m2
| a) conrete linning (typical section type S4) | 1 | 1 |  |  | 12.593 | 12.593 | 12.593 |  | m2

## S5
DANA KHOLA HYDROPOWER PROJECT (34.8MW)
MANANG,NEPAL | [10 empty] | pie | radius | R | payline | shortcrete | concrete lining
Structure: Tunnel | [10 empty] | 3.14 | 2.65 | 2.45 | 0.05 | 0.15 | 0.3
S.N | Description | No | Length (m) | Breadth (m) | Height (m) | Perimeter (m) | Area (m²) | Quantity | Total Qty | Unit
8.1 | Earthwork in excavation rock at Tunnel including haulage-Underground.
| a) Hard rock | [7 empty] | 24.0103 | m3
| Typical section type-S5 | 1 | 1 |  |  |  | 24.0103 | 24.0103 |  | m3
8.4 | Supply and laying of thick fiber reinforced shortcrete as per specification or as directed by engineer. | [7 empty] | 13.2285 | m2 |  | shortcrete radius
| a)150mm | 1 | 1 |  |  | 13.2285 | 13.2285 | 13.2285 |  | m2 |  | 2.525
8.5 | Providing and placing machine mixed non structural cement concrete including compaction curing, testing all complete as per specification and drawing. | [7 empty] | 5.1992 | m3
| a) 1:1:2 (Invert concrete) | [9 empty] | thickness
| Typical section type-S5 | 1 | 1 | 5.8 |  |  | 1.16 | 1.16 |  | m3 | 0.2
| b) Concrete lining | [9 empty] | concrete lining | radius
| 300mm | 1 | 1 |  |  | 13.464 | 13.464 | 4.0392 |  | m3 | 0.3 | 2.6
Height
| Supply and installation of wire mesh (100x100x8) as per specification or as directed by engineer. | [7 empty] | 13.464 | m2 |  | wire mesh radius | 2.65
|  | 1 | 1 |  |  | 13.464 | 13.464 | 13.464 |  | m2 |  | 2.6
8.6 | Supply and installation of 4m long, 25mm dia. Grouted rockbolt at the spacing @1m c/c circumferencial and 1m c/c longitudinally as an immediate support including all required equipment, materials, drillings, flushing, grouting and as per specification or as directed by engineer. | [7 empty] | 12.593 | nos. | c/c distance
| Typical section type-S5 | 1 |  |  |  | 12.593 |  | 12.593 |  | nos. | 1
8.9 | Providing and laying reinforcement including cutting, bending, binding, fixing in position etc. all complete as per specification and drawing. | [7 empty] | 0.20407 | ton
8.1 | Providing, preparing and installing form work and removing after completion as per specification. | [7 empty] | 12.593 | m2
| a) conrete linning (typical section type S5) | 1 | 1 |  |  | 12.593 | 12.593 | 12.593 |  | m2

## S6
DANA KHOLA HYDROPOWER PROJECT (34.8MW)
MANANG,NEPAL | [10 empty] | pie | radius | R | payline | shortcrete | concrete lining
Structure: Tunnel | [10 empty] | 3.14 | 2.75 | 2.45 | 0.05 | 0.25 | 0.4
S.N | Description | No | Length (m) | Breadth (m) | Height (m) | Perimeter (m) | Area (m²) | Quantity | Total Qty | Unit
8.1 | Earthwork in excavation rock at Tunnel including haulage-Underground.
| a) Hard rock | [7 empty] | 25.3481 | m3
| Typical section type-S6 | 1 | 1 |  |  |  | 25.3481 | 25.3481 |  | m3
8.4 | Supply and laying of thick fiber reinforced shortcrete as per specification or as directed by engineer. | [7 empty] | 13.3855 | m2 |  | shortcrete radius
| a)250mm | 1 | 1 |  |  | 13.3855 | 13.3855 | 13.3855 |  | m2 |  | 2.575
8.5 | Providing and placing machine mixed non structural cement concrete including compaction curing, testing all complete as per specification and drawing. | [7 empty] | 6.6884 | m3
| a) 1:1:2 (Invert concrete) | [9 empty] | thickness
| Typical section type-S6 | 1 | 1 | 6.2 |  |  | 1.24 | 1.24 |  | m3 | 0.2
| b) Concrete lining | [9 empty] | concrete lining | radius
| 400mm | 1 | 1 |  |  | 13.621 | 13.621 | 5.4484 |  | m3 | 0.4 | 2.65
Height
| Supply and installation of wire mesh (100x100x8) as per specification or as directed by engineer. | [7 empty] | 13.778 | m2 |  | wire mesh radius | 2.65
|  | 1 | 1 |  |  | 13.778 | 13.778 | 13.778 |  | m2 |  | 2.7
8.6 | Supply and installation of 4m long, 25mm dia. Grouted rockbolt at the spacing @1m c/c circumferencial and 1m c/c longitudinally as an immediate support including all required equipment, materials, drillings, flushing, grouting and as per specification or as directed by engineer. | [7 empty] | 12.593 | nos. | c/c distance
| Typical section type-S6 | 1 |  |  |  | 12.593 |  | 12.593 |  | nos. | 1
8.9 | Providing and laying reinforcement including cutting, bending, binding, fixing in position etc. all complete as per specification and drawing. | [7 empty] | 0.26252 | ton
8.1 | Providing, preparing and installing form work and removing after completion as per specification. | [7 empty] | 12.593 | m2
| a) conrete linning (typical section type S6) | 1 | 1 |  |  | 12.593 | 12.593 | 12.593 |  | m2