## S1
diameter
DANA KHOLA HYDROPOWER PROJECT (34.8MW) | [12 empty] | 5
MANANG,NEPAL | [10 empty] | pie | radius |  | payline | shortcrete
Structure: Tunnel | [10 empty] | 3.14 | 2.6 | 2.5 | 0.05 | 0.05
S.N | Description | No | Length (m) | Breadth (m) | Height (m) | Perimeter (m) | Area (m²) | Quantity | Total Qty | Unit
8.1 | Earthwork in excavation rock at Tunnel including haulage-Underground.
| a) Hard rock | [7 empty] | 23.6132 | m3
| Typical section type-S1 | 1 | 1 |  |  |  | 23.6132 | 23.6132 |  | m3
8.4 | Supply and laying of thick fiber reinforced shortcrete as per specification or as directed by engineer. | [7 empty] | 13.3285 | m2 |  | shortcrete radius
| a)50mm | 1 | 1 |  |  | 13.3285 | 13.3285 | 13.3285 |  | m2 |  | 2.525
8.5 | Providing and placing machine mixed non structural cement concrete including compaction curing, testing all complete as per specification and drawing. | [7 empty] | 0.64 | m3
| a) 1:1:2 (Invert concrete) | [9 empty] | thickness
| Typical section type-S1 | 1 | 1 | 3.2 |  |  |  | 0.64 |  | m3 | 0.2 |  | Height
| Supply and installation of wire mesh (100x100x8) as per specification or as directed by engineer. | [7 empty] | 13.407 | m2 |  | wire mesh radius | 2.7
|  | 1 | 1 |  |  | 13.407 | 13.407 | 13.407 |  | m2 |  | 2.55
8.6 | Supply and installation of 3m long, 20mm dia. Grouted rockbolt at the spacing @2.1m c/c circumferencial and 2.1m c/c longitudinally as an immediate support including all required equipment, materials, drillings, flushing, grouting and as per specification or as directed by engineer. | [7 empty] | 6.6429 | nos. | c/c distance
| Typical section type-S1 | 1 |  |  |  | 12.85 |  | 6.6429 |  | nos. | 2.1
8.9 | Providing and laying reinforcement including cutting, bending, binding, fixing in position etc. all complete as per specification and drawing. | [7 empty] | 0.02512 | ton

## S2
DANA KHOLA HYDROPOWER PROJECT (34.8MW)
MANANG,NEPAL | [10 empty] | pie | radius | R | payline | shortcrete
Structure: Tunnel | [10 empty] | 3.14 | 2.6 | 2.5 | 0.05 | 0.05
S.N | Description | No | Length (m) | Breadth (m) | Height (m) | Perimeter (m) | Area (m²) | Quantity | Total Qty | Unit
8.1 | Earthwork in excavation rock at Tunnel including haulage-Underground.
| a) Hard rock | [7 empty] | 23.6132 | m3
| Typical section type-S2 | 1 | 1 |  |  |  | 23.6132 | 23.6132 |  | m3
8.4 | Supply and laying of thick fiber reinforced shortcrete as per specification or as directed by engineer. | [7 empty] | 13.3285 | m2 |  | shortcrete radius
| a)50mm | 1 | 1 |  |  | 13.3285 | 13.3285 | 13.3285 |  | m2 |  | 2.525
8.5 | Providing and placing machine mixed non structural cement concrete including compaction curing, testing all complete as per specification and drawing. | [7 empty] | 0.64 | m3
| a) 1:1:2 (Invert concrete) | [9 empty] | thickness
| Typical section type-S2 | 1 | 1 | 3.2 |  |  | 0.64 | 0.64 |  | m3 | 0.2 |  | Height
| Supply and installation of wire mesh (100x100x8) as per specification or as directed by engineer. | [7 empty] | 13.407 | m2 |  | wire mesh radius | 2.7
|  | 1 | 1 |  |  | 13.407 | 13.407 | 13.407 |  | m2 |  | 2.55
8.6 | Supply and installation of 3.5m long, 20mm dia. Grouted rockbolt at the spacing @1.7m c/c circumferencial and 1.7m c/c longitudinally as an immediate support including all required equipment, materials, drillings, flushing, grouting and as per specification or as directed by engineer. | [7 empty] | 7.9706 | nos. | c/c distance
| Typical section type-S2 | 1 |  |  |  | 12.85 |  | 7.9706 |  | nos. | 1.7
8.9 | Providing and laying reinforcement including cutting, bending, binding, fixing in position etc. all complete as per specification and drawing. | [7 empty] | 0.02512 | ton

## S3
DANA KHOLA HYDROPOWER PROJECT (34.8MW)
MANANG,NEPAL | [10 empty] | pie | radius | R | payline | shortcrete | concrete lining
Structure: Tunnel | [10 empty] | 3.14 | 2.64 | 2.5 | 0.05 | 0.09 | 0.3
S.N | Description | No | Length (m) | Breadth (m) | Height (m) | Perimeter (m) | Area (m²) | Quantity | Total Qty | Unit
8.1 | Earthwork in excavation rock at Tunnel including haulage-Underground.
| a) Hard rock | [7 empty] | 24.1423 | m3
| Typical section type-S3 | 1 | 1 |  |  |  | 24.1423 | 24.1423 |  | m3
8.4 | Supply and laying of thick fiber reinforced shortcrete as per specification or as directed by engineer. | [7 empty] | 13.3913 | m2 |  | shortcrete radius
| a)90mm | 1 | 1 |  |  | 13.3913 | 13.3913 | 13.3913 |  | m2 |  | 2.545
8.5 | Providing and placing machine mixed non structural cement concrete including compaction curing, testing all complete as per specification and drawing. | [7 empty] | 5.2723 | m3
| a) 1:1:2 (Invert concrete) | [9 empty] | thickness
| Typical section type-S3 | 1 | 1 | 5.78 |  |  | 1.156 | 1.156 |  | m3 | 0.2
| b) Concrete lining | [9 empty] | concrete lining | radius
| 300mm | 1 | 1 |  |  |  | 13.721 | 4.1163 |  | m3 | 0.3 | 2.65
Height
| Supply and installation of wire mesh (100x100x8) as per specification or as directed by engineer. | [7 empty] | 13.5326 | m2 |  | wire mesh radius | 2.7
|  | 1 | 1 |  |  | 13.5326 | 13.5326 | 13.5326 |  | m2 |  | 2.59
8.6 | Supply and installation of 3.5m long, 25mm dia. Grouted rockbolt at the spacing @1.5m c/c circumferencial and 1.5m c/c longitudinally as an immediate support including all required equipment, materials, drillings, flushing, grouting and as per specification or as directed by engineer. | [7 empty] | 8.9 | nos. | c/c distance
| Typical section type-S3 | 1 |  |  |  | 12.85 |  | 8.9 |  | nos. | 1.5
8.9 | Providing and laying reinforcement including cutting, bending, binding, fixing in position etc. all complete as per specification and drawing. | [7 empty] | 0.20694 | ton
8.1 | Providing, preparing and installing form work and removing after completion as per specification. | [7 empty] | 12.85 | m2
| a) conrete linning | 1 | 1 |  |  | 12.85 |  | 12.85 |  | m2

## S4
DANA KHOLA HYDROPOWER PROJECT (34.8MW)
MANANG,NEPAL | [10 empty] | pie | radius | R | payline | shortcrete | concrete lining
Structure: Tunnel | [10 empty] | 3.14 | 2.67 | 2.5 | 0.05 | 0.12 | 0.3
S.N | Description | No | Length (m) | Breadth (m) | Height (m) | Perimeter (m) | Area (m²) | Quantity | Total Qty | Unit
8.1 | Earthwork in excavation rock at Tunnel including haulage-Underground.
| a) Hard rock | [7 empty] | 24.5424 | m3
| Typical section type-S4 | 1 | 1 |  |  |  | 24.5424 | 24.5424 |  | m3
8.4 | Supply and laying of thick fiber reinforced shortcrete as per specification or as directed by engineer. | [7 empty] | 13.4384 | m2 |  | shortcrete radius
| a)120mm | 1 | 1 |  |  | 13.4384 | 13.4384 | 13.4384 |  | m2 |  | 2.56
8.5 | Providing and placing machine mixed non structural cement concrete including compaction curing, testing all complete as per specification and drawing. | [7 empty] | 5.2843 | m3
| a) 1:1:2 (Invert concrete) | [9 empty] | thickness
| Typical section type-S4 | 1 | 1 | 5.84 |  |  | 1.168 | 1.168 |  | m3 | 0.2
| b) Concrete lining | [9 empty] | concrete lining | radius
| 300mm | 1 | 1 |  |  | 13.721 | 13.721 | 4.1163 |  | m3 | 0.3 | 2.65
Height
| Supply and installation of wire mesh (100x100x8) as per specification or as directed by engineer. | [7 empty] | 13.6268 | m2 |  | wire mesh radius | 2.7
|  | 1 | 1 |  |  | 13.6268 | 13.6268 | 13.6268 |  | m2 |  | 2.62
8.6 | Supply and installation of 4m long, 25mm dia. Grouted rockbolt at the spacing @1.3m c/c circumferencial and 1.3m c/c longitudinally as an immediate support including all required equipment, materials, drillings, flushing, grouting and as per specification or as directed by engineer. | [7 empty] | 10.1154 | nos. | c/c distance
| Typical section type-S2 | 1 |  |  |  | 12.85 |  | 10.1154 |  | nos. | 1.3
8.9 | Providing and laying reinforcement including cutting, bending, binding, fixing in position etc. all complete as per specification and drawing. | [7 empty] | 0.20741 | ton
8.1 | Providing, preparing and installing form work and removing after completion as per specification. | [7 empty] | 12.85 | m2
| a) conrete linning (typical section type S4) | 1 | 1 |  |  | 12.85 | 12.85 | 12.85 |  | m2

## S5
DANA KHOLA HYDROPOWER PROJECT (34.8MW)
MANANG,NEPAL | [10 empty] | pie | radius | R | payline | shortcrete | concrete lining
Structure: Tunnel | [10 empty] | 3.14 | 2.7 | 2.5 | 0.05 | 0.15 | 0.3
S.N | Description | No | Length (m) | Breadth (m) | Height (m) | Perimeter (m) | Area (m²) | Quantity | Total Qty | Unit
8.1 | Earthwork in excavation rock at Tunnel including haulage-Underground.
| a) Hard rock | [7 empty] | 24.9453 | m3
| Typical section type-S5 | 1 | 1 |  |  |  | 24.9453 | 24.9453 |  | m3
8.4 | Supply and laying of thick fiber reinforced shortcrete as per specification or as directed by engineer. | [7 empty] | 13.4855 | m2 |  | shortcrete radius
| a)150mm | 1 | 1 |  |  | 13.4855 | 13.4855 | 13.4855 |  | m2 |  | 2.575
8.5 | Providing and placing machine mixed non structural cement concrete including compaction curing, testing all complete as per specification and drawing. | [7 empty] | 5.2963 | m3
| a) 1:1:2 (Invert concrete) | [9 empty] | thickness
| Typical section type-S5 | 1 | 1 | 5.9 |  |  | 1.18 | 1.18 |  | m3 | 0.2
| b) Concrete lining | [9 empty] | concrete lining | radius
| 300mm | 1 | 1 |  |  | 13.721 | 13.721 | 4.1163 |  | m3 | 0.3 | 2.65
Height
| Supply and installation of wire mesh (100x100x8) as per specification or as directed by engineer. | [7 empty] | 13.721 | m2 |  | wire mesh radius | 2.7
|  | 1 | 1 |  |  | 13.721 | 13.721 | 13.721 |  | m2 |  | 2.65
8.6 | Supply and installation of 4m long, 25mm dia. Grouted rockbolt at the spacing @1m c/c circumferencial and 1m c/c longitudinally as an immediate support including all required equipment, materials, drillings, flushing, grouting and as per specification or as directed by engineer. | [7 empty] | 12.85 | nos. | c/c distance
| Typical section type-S5 | 1 |  |  |  | 12.85 |  | 12.85 |  | nos. | 1
8.9 | Providing and laying reinforcement including cutting, bending, binding, fixing in position etc. all complete as per specification and drawing. | [7 empty] | 0.20788 | ton
8.1 | Providing, preparing and installing form work and removing after completion as per specification. | [7 empty] | 12.85 | m2
| a) conrete linning (typical section type S5) | 1 | 1 |  |  | 12.85 | 12.85 | 12.85 |  | m2

## S6
DANA KHOLA HYDROPOWER PROJECT (34.8MW)
MANANG,NEPAL | [10 empty] | pie | radius | R | payline | shortcrete | concrete lining
Structure: Tunnel | [10 empty] | 3.14 | 2.8 | 2.5 | 0.05 | 0.25 | 0.4
S.N | Description | No | Length (m) | Breadth (m) | Height (m) | Perimeter (m) | Area (m²) | Quantity | Total Qty | Unit
8.1 | Earthwork in excavation rock at Tunnel including haulage-Underground.
| a) Hard rock | [7 empty] | 26.3088 | m3
| Typical section type-S6 | 1 | 1 |  |  |  | 26.3088 | 26.3088 |  | m3
8.4 | Supply and laying of thick fiber reinforced shortcrete as per specification or as directed by engineer. | [7 empty] | 13.6425 | m2 |  | shortcrete radius
| a)250mm | 1 | 1 |  |  | 13.6425 | 13.6425 | 13.6425 |  | m2 |  | 2.625
8.5 | Providing and placing machine mixed non structural cement concrete including compaction curing, testing all complete as per specification and drawing. | [7 empty] | 6.8112 | m3
| a) 1:1:2 (Invert concrete) | [9 empty] | thickness
| Typical section type-S6 | 1 | 1 | 6.3 |  |  | 1.26 | 1.26 |  | m3 | 0.2
| b) Concrete lining | [9 empty] | concrete lining | radius
| 400mm | 1 | 1 |  |  | 13.878 | 13.878 | 5.5512 |  | m3 | 0.4 | 2.7
Height
| Supply and installation of wire mesh (100x100x8) as per specification or as directed by engineer. | [7 empty] | 14.035 | m2 |  | wire mesh radius | 2.7
|  | 1 | 1 |  |  | 14.035 | 14.035 | 14.035 |  | m2 |  | 2.75
8.6 | Supply and installation of 4m long, 25mm dia. Grouted rockbolt at the spacing @1m c/c circumferencial and 1m c/c longitudinally as an immediate support including all required equipment, materials, drillings, flushing, grouting and as per specification or as directed by engineer. | [7 empty] | 7.9706 | nos. | c/c distance
| Typical section type-S6 | 1 |  |  |  | 12.85 |  | 7.9706 |  | nos. | 1
8.9 | Providing and laying reinforcement including cutting, bending, binding, fixing in position etc. all complete as per specification and drawing. | [7 empty] | 0.26734 | ton
8.1 | Providing, preparing and installing form work and removing after completion as per specification. | [7 empty] | 12.85 | m2
| a) conrete linning (typical section type S6) | 1 | 1 |  |  | 12.85 | 12.85 | 12.85 |  | m2