## S1
diameter
DANA KHOLA HYDROPOWER PROJECT (34.8MW) | [12 empty] | 5.1
MANANG,NEPAL | [10 empty] | pie | radius |  | payline | shortcrete
Structure: Tunnel | [10 empty] | 3.14 | 2.65 | 2.55 | 0.05 | 0.05
S.N | Description | No | Length (m) | Breadth (m) | Height (m) | Perimeter (m) | Area (m²) | Quantity | Total Qty | Unit
8.1 | Earthwork in excavation rock at Tunnel including haulage-Underground.
| a) Hard rock | [7 empty] | 24.5403 | m3
| Typical section type-S1 | 1 | 1 |  |  |  | 24.5403 | 24.5403 |  | m3
8.4 | Supply and laying of thick fiber reinforced shortcrete as per specification or as directed by engineer. | [7 empty] | 13.5855 | m2 |  | shortcrete radius
| a)50mm | 1 | 1 |  |  | 13.5855 | 13.5855 | 13.5855 |  | m2 |  | 2.575
8.5 | Providing and placing machine mixed non structural cement concrete including compaction curing, testing all complete as per specification and drawing. | [7 empty] | 0.64 | m3
| a) 1:1:2 (Invert concrete) | [9 empty] | thickness
| Typical section type-S1 | 1 | 1 | 3.2 |  |  |  | 0.64 |  | m3 | 0.2 |  | Height
| Supply and installation of wire mesh (100x100x8) as per specification or as directed by engineer. | [7 empty] | 13.664 | m2 |  | wire mesh radius | 2.75
|  | 1 | 1 |  |  | 13.664 | 13.664 | 13.664 |  | m2 |  | 2.6
8.6 | Supply and installation of 3m long, 20mm dia. Grouted rockbolt at the spacing @2.1m c/c circumferencial and 2.1m c/c longitudinally as an immediate support including all required equipment, materials, drillings, flushing, grouting and as per specification or as directed by engineer. | [7 empty] | 6.8979 | nos. | c/c distance | Height
| Typical section type-S1 | 1 |  |  |  | 13.3855 |  | 6.8979 |  | nos. | 2.1 | 2.65
8.9 | Providing and laying reinforcement including cutting, bending, binding, fixing in position etc. all complete as per specification and drawing. | [7 empty] | 0.02512 | ton

## S2
DANA KHOLA HYDROPOWER PROJECT (34.8MW)
MANANG,NEPAL | [10 empty] | pie | radius | R | payline | shortcrete
Structure: Tunnel | [10 empty] | 3.14 | 2.65 | 2.55 | 0.05 | 0.05
S.N | Description | No | Length (m) | Breadth (m) | Height (m) | Perimeter (m) | Area (m²) | Quantity | Total Qty | Unit
8.1 | Earthwork in excavation rock at Tunnel including haulage-Underground.
| a) Hard rock | [7 empty] | 24.5403 | m3
| Typical section type-S2 | 1 | 1 |  |  |  | 24.5403 | 24.5403 |  | m3
8.4 | Supply and laying of thick fiber reinforced shortcrete as per specification or as directed by engineer. | [7 empty] | 13.5855 | m2 |  | shortcrete radius
| a)50mm | 1 | 1 |  |  | 13.5855 | 13.5855 | 13.5855 |  | m2 |  | 2.575
8.5 | Providing and placing machine mixed non structural cement concrete including compaction curing, testing all complete as per specification and drawing. | [7 empty] | 0.64 | m3
| a) 1:1:2 (Invert concrete) | [9 empty] | thickness
| Typical section type-S2 | 1 | 1 | 3.2 |  |  | 0.64 | 0.64 |  | m3 | 0.2 |  | Height
| Supply and installation of wire mesh (100x100x8) as per specification or as directed by engineer. | [7 empty] | 13.664 | m2 |  | wire mesh radius | 2.75
|  | 1 | 1 |  |  | 13.664 | 13.664 | 13.664 |  | m2 |  | 2.6
8.6 | Supply and installation of 3.5m long, 20mm dia. Grouted rockbolt at the spacing @1.7m c/c circumferencial and 1.7m c/c longitudinally as an immediate support including all required equipment, materials, drillings, flushing, grouting and as per specification or as directed by engineer. | [7 empty] | 8.2856 | nos. | c/c distance | height
| Typical section type-S2 | 1 |  |  |  | 13.3855 |  | 8.2856 |  | nos. | 1.7 | 2.65
8.9 | Providing and laying reinforcement including cutting, bending, binding, fixing in position etc. all complete as per specification and drawing. | [7 empty] | 0.02512 | ton

## S3
DANA KHOLA HYDROPOWER PROJECT (34.8MW)
MANANG,NEPAL | [10 empty] | pie | radius | R | payline | shortcrete | concrete lining
Structure: Tunnel | [10 empty] | 3.14 | 2.69 | 2.55 | 0.05 | 0.09 | 0.3
S.N | Description | No | Length (m) | Breadth (m) | Height (m) | Perimeter (m) | Area (m²) | Quantity | Total Qty | Unit
8.1 | Earthwork in excavation rock at Tunnel including haulage-Underground.
| a) Hard rock | [7 empty] | 25.0797 | m3
| Typical section type-S3 | 1 | 1 |  |  |  | 25.0797 | 25.0797 |  | m3
8.4 | Supply and laying of thick fiber reinforced shortcrete as per specification or as directed by engineer. | [7 empty] | 14.5903 | m2 |  | shortcrete radius
| a)90mm | 1 | 1 |  |  | 14.5903 | 14.5903 | 14.5903 |  | m2 |  | 2.895
8.5 | Providing and placing machine mixed non structural cement concrete including compaction curing, testing all complete as per specification and drawing. | [7 empty] | 5.3694 | m3
| a) 1:1:2 (Invert concrete) | [9 empty] | thickness
| Typical section type-S3 | 1 | 1 | 5.88 |  |  | 1.176 | 1.176 |  | m3 | 0.2
| b) Concrete lining | [9 empty] | concrete lining | radius
| 300mm | 1 | 1 |  |  |  | 13.978 | 4.1934 |  | m3 | 0.3 | 2.7
Height
| Supply and installation of wire mesh (100x100x8) as per specification or as directed by engineer. | [7 empty] | 13.7896 | m2 |  | wire mesh radius | 2.75
|  | 1 | 1 |  |  | 13.7896 | 13.7896 | 13.7896 |  | m2 |  | 2.64
8.6 | Supply and installation of 3.5m long, 25mm dia. Grouted rockbolt at the spacing @1.5m c/c circumferencial and 1.5m c/c longitudinally as an immediate support including all required equipment, materials, drillings, flushing, grouting and as per specification or as directed by engineer. | [7 empty] | 9.9269 | nos. | c/c distance | Height
| Typical section type-S3 | 1 |  |  |  | 14.3903 |  | 9.9269 |  | nos. | 1.5 | 2.65
8.9 | Providing and laying reinforcement including cutting, bending, binding, fixing in position etc. all complete as per specification and drawing. | [7 empty] | 0.21075 | ton
8.1 | Providing, preparing and installing form work and removing after completion as per specification. | [7 empty] | 13.107 | m2
| a) conrete linning | 1 | 1 |  |  | 13.107 |  | 13.107 |  | m2

## S4
DANA KHOLA HYDROPOWER PROJECT (34.8MW)
MANANG,NEPAL | [10 empty] | pie | radius | R | payline | shortcrete | concrete lining
Structure: Tunnel | [10 empty] | 3.14 | 2.72 | 2.55 | 0.05 | 0.12 | 0.3
S.N | Description | No | Length (m) | Breadth (m) | Height (m) | Perimeter (m) | Area (m²) | Quantity | Total Qty | Unit
8.1 | Earthwork in excavation rock at Tunnel including haulage-Underground.
| a) Hard rock | [7 empty] | 25.4875 | m3
| Typical section type-S4 | 1 | 1 |  |  |  | 25.4875 | 25.4875 |  | m3
8.4 | Supply and laying of thick fiber reinforced shortcrete as per specification or as directed by engineer. | [7 empty] | 14.6374 | m2 |  | shortcrete radius
| a)120mm | 1 | 1 |  |  | 14.6374 | 14.6374 | 14.6374 |  | m2 |  | 2.91
8.5 | Providing and placing machine mixed non structural cement concrete including compaction curing, testing all complete as per specification and drawing. | [7 empty] | 5.3814 | m3
| a) 1:1:2 (Invert concrete) | [9 empty] | thickness
| Typical section type-S4 | 1 | 1 | 5.94 |  |  | 1.188 | 1.188 |  | m3 | 0.2
| b) Concrete lining | [9 empty] | concrete lining | radius
| 300mm | 1 | 1 |  |  | 13.978 | 13.978 | 4.1934 |  | m3 | 0.3 | 2.7
Height
| Supply and installation of wire mesh (100x100x8) as per specification or as directed by engineer. | [7 empty] | 13.8838 | m2 |  | wire mesh radius | 2.75
|  | 1 | 1 |  |  | 13.8838 | 13.8838 | 13.8838 |  | m2 |  | 2.67
8.6 | Supply and installation of 4m long, 25mm dia. Grouted rockbolt at the spacing @1.3m c/c circumferencial and 1.3m c/c longitudinally as an immediate support including all required equipment, materials, drillings, flushing, grouting and as per specification or as directed by engineer. | [7 empty] | 11.3365 | nos. | c/c distance | Height
| Typical section type-S2 | 1 |  |  |  | 14.4374 |  | 11.3365 |  | nos. | 1.3 | 2.65
8.9 | Providing and laying reinforcement including cutting, bending, binding, fixing in position etc. all complete as per specification and drawing. | [7 empty] | 0.21122 | ton
8.1 | Providing, preparing and installing form work and removing after completion as per specification. | [7 empty] | 13.107 | m2
| a) conrete linning (typical section type S4) | 1 | 1 |  |  | 13.107 | 13.107 | 13.107 |  | m2

## S5
DANA KHOLA HYDROPOWER PROJECT (34.8MW)
MANANG,NEPAL | [10 empty] | pie | radius | R | payline | shortcrete | concrete lining
Structure: Tunnel | [10 empty] | 3.14 | 2.75 | 2.55 | 0.05 | 0.15 | 0.3
S.N | Description | No | Length (m) | Breadth (m) | Height (m) | Perimeter (m) | Area (m²) | Quantity | Total Qty | Unit
8.1 | Earthwork in excavation rock at Tunnel including haulage-Underground.
| a) Hard rock | [7 empty] | 25.8981 | m3
| Typical section type-S5 | 1 | 1 |  |  |  | 25.8981 | 25.8981 |  | m3
8.4 | Supply and laying of thick fiber reinforced shortcrete as per specification or as directed by engineer. | [7 empty] | 14.6845 | m2 |  | shortcrete radius
| a)150mm | 1 | 1 |  |  | 14.6845 | 14.6845 | 14.6845 |  | m2 |  | 2.925
8.5 | Providing and placing machine mixed non structural cement concrete including compaction curing, testing all complete as per specification and drawing. | [7 empty] | 5.3934 | m3
| a) 1:1:2 (Invert concrete) | [9 empty] | thickness
| Typical section type-S5 | 1 | 1 | 6 |  |  | 1.2 | 1.2 |  | m3 | 0.2
| b) Concrete lining | [9 empty] | concrete lining | radius
| 300mm | 1 | 1 |  |  | 13.978 | 13.978 | 4.1934 |  | m3 | 0.3 | 2.7
Height
| Supply and installation of wire mesh (100x100x8) as per specification or as directed by engineer. | [7 empty] | 13.978 | m2 |  | wire mesh radius | 2.75
|  | 1 | 1 |  |  | 13.978 | 13.978 | 13.978 |  | m2 |  | 2.7
8.6 | Supply and installation of 4m long, 25mm dia. Grouted rockbolt at the spacing @1m c/c circumferencial and 1m c/c longitudinally as an immediate support including all required equipment, materials, drillings, flushing, grouting and as per specification or as directed by engineer. | [7 empty] | 14.4845 | nos. | c/c distance | Height
| Typical section type-S5 | 1 |  |  |  | 14.4845 |  | 14.4845 |  | nos. | 1 | 2.65
8.9 | Providing and laying reinforcement including cutting, bending, binding, fixing in position etc. all complete as per specification and drawing. | [7 empty] | 0.21169 | ton
8.1 | Providing, preparing and installing form work and removing after completion as per specification. | [7 empty] | 13.107 | m2
| a) conrete linning (typical section type S5) | 1 | 1 |  |  | 13.107 | 13.107 | 13.107 |  | m2

## S6
DANA KHOLA HYDROPOWER PROJECT (34.8MW)
MANANG,NEPAL | [10 empty] | pie | radius | R | payline | shortcrete | concrete lining
Structure: Tunnel | [10 empty] | 3.14 | 2.85 | 2.55 | 0.05 | 0.25 | 0.4
S.N | Description | No | Length (m) | Breadth (m) | Height (m) | Perimeter (m) | Area (m²) | Quantity | Total Qty | Unit
8.1 | Earthwork in excavation rock at Tunnel including haulage-Underground.
| a) Hard rock | [7 empty] | 27.2873 | m3
| Typical section type-S6 | 1 | 1 |  |  |  | 27.2873 | 27.2873 |  | m3
8.4 | Supply and laying of thick fiber reinforced shortcrete as per specification or as directed by engineer. | [7 empty] | 15.1555 | m2 |  | shortcrete radius
| a)250mm | 1 | 1 |  |  | 15.1555 | 15.1555 | 15.1555 |  | m2 |  | 3.075
8.5 | Providing and placing machine mixed non structural cement concrete including compaction curing, testing all complete as per specification and drawing. | [7 empty] | 6.934 | m3
| a) 1:1:2 (Invert concrete) | [9 empty] | thickness
| Typical section type-S6 | 1 | 1 | 6.4 |  |  | 1.28 | 1.28 |  | m3 | 0.2
| b) Concrete lining | [9 empty] | concrete lining | radius
| 400mm | 1 | 1 |  |  | 14.135 | 14.135 | 5.654 |  | m3 | 0.4 | 2.75
Height
| Supply and installation of wire mesh (100x100x8) as per specification or as directed by engineer. | [7 empty] | 14.292 | m2 |  | wire mesh radius | 2.75
|  | 1 | 1 |  |  | 14.292 | 14.292 | 14.292 |  | m2 |  | 2.8
8.6 | Supply and installation of 4m long, 25mm dia. Grouted rockbolt at the spacing @1m c/c circumferencial and 1m c/c longitudinally as an immediate support including all required equipment, materials, drillings, flushing, grouting and as per specification or as directed by engineer. | [7 empty] | 14.9555 | nos. | c/c distance | Height
| Typical section type-S6 | 1 |  |  |  | 14.9555 |  | 14.9555 |  | nos. | 1 | 2.65
8.9 | Providing and laying reinforcement including cutting, bending, binding, fixing in position etc. all complete as per specification and drawing. | [7 empty] | 0.27216 | ton
8.1 | Providing, preparing and installing form work and removing after completion as per specification. | [7 empty] | 13.107 | m2
| a) conrete linning (typical section type S6) | 1 | 1 |  |  | 13.107 | 13.107 | 13.107 |  | m2