## S1
diameter
DANA KHOLA HYDROPOWER PROJECT (34.8MW) | [12 empty] | 5.2
MANANG,NEPAL | [10 empty] | pie | radius |  | payline | shortcrete
Structure: Tunnel | [10 empty] | 3.14 | 2.7 | 2.6 | 0.05 | 0.05
S.N | Description | No | Length (m) | Breadth (m) | Height (m) | Perimeter (m) | Area (m²) | Quantity | Total Qty | Unit
8.1 | Earthwork in excavation rock at Tunnel including haulage-Underground.
| a) Hard rock | [7 empty] | 25.4853 | m3
| Typical section type-S1 | 1 | 1 |  |  |  | 25.4853 | 25.4853 |  | m3
8.4 | Supply and laying of thick fiber reinforced shortcrete as per specification or as directed by engineer. | [7 empty] | 13.8425 | m2 |  | shortcrete radius
| a)50mm | 1 | 1 |  |  | 13.8425 | 13.8425 | 13.8425 |  | m2 |  | 2.625
8.5 | Providing and placing machine mixed non structural cement concrete including compaction curing, testing all complete as per specification and drawing. | [7 empty] | 0.64 | m3
| a) 1:1:2 (Invert concrete) | [9 empty] | thickness
| Typical section type-S1 | 1 | 1 | 3.2 |  |  |  | 0.64 |  | m3 | 0.2 |  | Height
| Supply and installation of wire mesh (100x100x8) as per specification or as directed by engineer. | [7 empty] | 13.921 | m2 |  | wire mesh radius | 2.8
|  | 1 | 1 |  |  | 13.921 | 13.921 | 13.921 |  | m2 |  | 2.65
8.6 | Supply and installation of 3m long, 20mm dia. Grouted rockbolt at the spacing @2.1m c/c circumferencial and 2.1m c/c longitudinally as an immediate support including all required equipment, materials, drillings, flushing, grouting and as per specification or as directed by engineer. | [7 empty] | 7.0202 | nos. | c/c distance | Height
| Typical section type-S1 | 1 |  |  |  | 13.6425 |  | 7.0202 |  | nos. | 2.1 | 2.7
8.9 | Providing and laying reinforcement including cutting, bending, binding, fixing in position etc. all complete as per specification and drawing. | [7 empty] | 0.02512 | ton

## S2
DANA KHOLA HYDROPOWER PROJECT (34.8MW)
MANANG,NEPAL | [10 empty] | pie | radius | R | payline | shortcrete
Structure: Tunnel | [10 empty] | 3.14 | 2.7 | 2.6 | 0.05 | 0.05
S.N | Description | No | Length (m) | Breadth (m) | Height (m) | Perimeter (m) | Area (m²) | Quantity | Total Qty | Unit
8.1 | Earthwork in excavation rock at Tunnel including haulage-Underground.
| a) Hard rock | [7 empty] | 25.4853 | m3
| Typical section type-S2 | 1 | 1 |  |  |  | 25.4853 | 25.4853 |  | m3
8.4 | Supply and laying of thick fiber reinforced shortcrete as per specification or as directed by engineer. | [7 empty] | 13.8425 | m2 |  | shortcrete radius
| a)50mm | 1 | 1 |  |  | 13.8425 | 13.8425 | 13.8425 |  | m2 |  | 2.625
8.5 | Providing and placing machine mixed non structural cement concrete including compaction curing, testing all complete as per specification and drawing. | [7 empty] | 0.64 | m3
| a) 1:1:2 (Invert concrete) | [9 empty] | thickness
| Typical section type-S2 | 1 | 1 | 3.2 |  |  | 0.64 | 0.64 |  | m3 | 0.2 |  | Height
| Supply and installation of wire mesh (100x100x8) as per specification or as directed by engineer. | [7 empty] | 13.921 | m2 |  | wire mesh radius | 2.8
|  | 1 | 1 |  |  | 13.921 | 13.921 | 13.921 |  | m2 |  | 2.65
8.6 | Supply and installation of 3.5m long, 20mm dia. Grouted rockbolt at the spacing @1.7m c/c circumferencial and 1.7m c/c longitudinally as an immediate support including all required equipment, materials, drillings, flushing, grouting and as per specification or as directed by engineer. | [7 empty] | 8.4368 | nos. | c/c distance | height
| Typical section type-S2 | 1 |  |  |  | 13.6425 |  | 8.4368 |  | nos. | 1.7 | 2.7
8.9 | Providing and laying reinforcement including cutting, bending, binding, fixing in position etc. all complete as per specification and drawing. | [7 empty] | 0.02512 | ton

## S3
DANA KHOLA HYDROPOWER PROJECT (34.8MW)
MANANG,NEPAL | [10 empty] | pie | radius | R | payline | shortcrete | concrete lining
Structure: Tunnel | [10 empty] | 3.14 | 2.74 | 2.6 | 0.05 | 0.09 | 0.3
S.N | Description | No | Length (m) | Breadth (m) | Height (m) | Perimeter (m) | Area (m²) | Quantity | Total Qty | Unit
8.1 | Earthwork in excavation rock at Tunnel including haulage-Underground.
| a) Hard rock | [7 empty] | 26.0349 | m3
| Typical section type-S3 | 1 | 1 |  |  |  | 26.0349 | 26.0349 |  | m3
8.4 | Supply and laying of thick fiber reinforced shortcrete as per specification or as directed by engineer. | [7 empty] | 14.8473 | m2 |  | shortcrete radius
| a)90mm | 1 | 1 |  |  | 14.8473 | 14.8473 | 14.8473 |  | m2 |  | 2.945
8.5 | Providing and placing machine mixed non structural cement concrete including compaction curing, testing all complete as per specification and drawing. | [7 empty] | 5.4665 | m3
| a) 1:1:2 (Invert concrete) | [9 empty] | thickness
| Typical section type-S3 | 1 | 1 | 5.98 |  |  | 1.196 | 1.196 |  | m3 | 0.2
| b) Concrete lining | [9 empty] | concrete lining | radius
| 300mm | 1 | 1 |  |  |  | 14.235 | 4.2705 |  | m3 | 0.3 | 2.75
Height
| Supply and installation of wire mesh (100x100x8) as per specification or as directed by engineer. | [7 empty] | 14.0466 | m2 |  | wire mesh radius | 2.8
|  | 1 | 1 |  |  | 14.0466 | 14.0466 | 14.0466 |  | m2 |  | 2.69
8.6 | Supply and installation of 3.5m long, 25mm dia. Grouted rockbolt at the spacing @1.5m c/c circumferencial and 1.5m c/c longitudinally as an immediate support including all required equipment, materials, drillings, flushing, grouting and as per specification or as directed by engineer. | [7 empty] | 10.0982 | nos. | c/c distance | Height
| Typical section type-S3 | 1 |  |  |  | 14.6473 |  | 10.0982 |  | nos. | 1.5 | 2.7
8.9 | Providing and laying reinforcement including cutting, bending, binding, fixing in position etc. all complete as per specification and drawing. | [7 empty] | 0.21456 | ton
8.1 | Providing, preparing and installing form work and removing after completion as per specification. | [7 empty] | 13.364 | m2
| a) conrete linning | 1 | 1 |  |  | 13.364 |  | 13.364 |  | m2

## S4
DANA KHOLA HYDROPOWER PROJECT (34.8MW)
MANANG,NEPAL | [10 empty] | pie | radius | R | payline | shortcrete | concrete lining
Structure: Tunnel | [10 empty] | 3.14 | 2.77 | 2.6 | 0.05 | 0.12 | 0.3
S.N | Description | No | Length (m) | Breadth (m) | Height (m) | Perimeter (m) | Area (m²) | Quantity | Total Qty | Unit
8.1 | Earthwork in excavation rock at Tunnel including haulage-Underground.
| a) Hard rock | [7 empty] | 26.4505 | m3
| Typical section type-S4 | 1 | 1 |  |  |  | 26.4505 | 26.4505 |  | m3
8.4 | Supply and laying of thick fiber reinforced shortcrete as per specification or as directed by engineer. | [7 empty] | 14.8944 | m2 |  | shortcrete radius
| a)120mm | 1 | 1 |  |  | 14.8944 | 14.8944 | 14.8944 |  | m2 |  | 2.96
8.5 | Providing and placing machine mixed non structural cement concrete including compaction curing, testing all complete as per specification and drawing. | [7 empty] | 5.4785 | m3
| a) 1:1:2 (Invert concrete) | [9 empty] | thickness
| Typical section type-S4 | 1 | 1 | 6.04 |  |  | 1.208 | 1.208 |  | m3 | 0.2
| b) Concrete lining | [9 empty] | concrete lining | radius
| 300mm | 1 | 1 |  |  | 14.235 | 14.235 | 4.2705 |  | m3 | 0.3 | 2.75
Height
| Supply and installation of wire mesh (100x100x8) as per specification or as directed by engineer. | [7 empty] | 14.1408 | m2 |  | wire mesh radius | 2.8
|  | 1 | 1 |  |  | 14.1408 | 14.1408 | 14.1408 |  | m2 |  | 2.72
8.6 | Supply and installation of 4m long, 25mm dia. Grouted rockbolt at the spacing @1.3m c/c circumferencial and 1.3m c/c longitudinally as an immediate support including all required equipment, materials, drillings, flushing, grouting and as per specification or as directed by engineer. | [7 empty] | 11.5342 | nos. | c/c distance | Height
| Typical section type-S2 | 1 |  |  |  | 14.6944 |  | 11.5342 |  | nos. | 1.3 | 2.7
8.9 | Providing and laying reinforcement including cutting, bending, binding, fixing in position etc. all complete as per specification and drawing. | [7 empty] | 0.21503 | ton
8.1 | Providing, preparing and installing form work and removing after completion as per specification. | [7 empty] | 13.364 | m2
| a) conrete linning (typical section type S4) | 1 | 1 |  |  | 13.364 | 13.364 | 13.364 |  | m2

## S5
DANA KHOLA HYDROPOWER PROJECT (34.8MW)
MANANG,NEPAL | [10 empty] | pie | radius | R | payline | shortcrete | concrete lining
Structure: Tunnel | [10 empty] | 3.14 | 2.8 | 2.6 | 0.05 | 0.15 | 0.3
S.N | Description | No | Length (m) | Breadth (m) | Height (m) | Perimeter (m) | Area (m²) | Quantity | Total Qty | Unit
8.1 | Earthwork in excavation rock at Tunnel including haulage-Underground.
| a) Hard rock | [7 empty] | 26.8688 | m3
| Typical section type-S5 | 1 | 1 |  |  |  | 26.8688 | 26.8688 |  | m3
8.4 | Supply and laying of thick fiber reinforced shortcrete as per specification or as directed by engineer. | [7 empty] | 14.9415 | m2 |  | shortcrete radius
| a)150mm | 1 | 1 |  |  | 14.9415 | 14.9415 | 14.9415 |  | m2 |  | 2.975
8.5 | Providing and placing machine mixed non structural cement concrete including compaction curing, testing all complete as per specification and drawing. | [7 empty] | 5.4905 | m3
| a) 1:1:2 (Invert concrete) | [9 empty] | thickness
| Typical section type-S5 | 1 | 1 | 6.1 |  |  | 1.22 | 1.22 |  | m3 | 0.2
| b) Concrete lining | [9 empty] | concrete lining | radius
| 300mm | 1 | 1 |  |  | 14.235 | 14.235 | 4.2705 |  | m3 | 0.3 | 2.75
Height
| Supply and installation of wire mesh (100x100x8) as per specification or as directed by engineer. | [7 empty] | 14.235 | m2 |  | wire mesh radius | 2.8
|  | 1 | 1 |  |  | 14.235 | 14.235 | 14.235 |  | m2 |  | 2.75
8.6 | Supply and installation of 4m long, 25mm dia. Grouted rockbolt at the spacing @1m c/c circumferencial and 1m c/c longitudinally as an immediate support including all required equipment, materials, drillings, flushing, grouting and as per specification or as directed by engineer. | [7 empty] | 14.7415 | nos. | c/c distance | Height
| Typical section type-S5 | 1 |  |  |  | 14.7415 |  | 14.7415 |  | nos. | 1 | 2.7
8.9 | Providing and laying reinforcement including cutting, bending, binding, fixing in position etc. all complete as per specification and drawing. | [7 empty] | 0.2155 | ton
8.1 | Providing, preparing and installing form work and removing after completion as per specification. | [7 empty] | 13.364 | m2
| a) conrete linning (typical section type S5) | 1 | 1 |  |  | 13.364 | 13.364 | 13.364 |  | m2

## S6
DANA KHOLA HYDROPOWER PROJECT (34.8MW)
MANANG,NEPAL | [10 empty] | pie | radius | R | payline | shortcrete | concrete lining
Structure: Tunnel | [10 empty] | 3.14 | 2.9 | 2.6 | 0.05 | 0.25 | 0.4
S.N | Description | No | Length (m) | Breadth (m) | Height (m) | Perimeter (m) | Area (m²) | Quantity | Total Qty | Unit
8.1 | Earthwork in excavation rock at Tunnel including haulage-Underground.
| a) Hard rock | [7 empty] | 28.2837 | m3
| Typical section type-S6 | 1 | 1 |  |  |  | 28.2837 | 28.2837 |  | m3
8.4 | Supply and laying of thick fiber reinforced shortcrete as per specification or as directed by engineer. | [7 empty] | 15.4125 | m2 |  | shortcrete radius
| a)250mm | 1 | 1 |  |  | 15.4125 | 15.4125 | 15.4125 |  | m2 |  | 3.125
8.5 | Providing and placing machine mixed non structural cement concrete including compaction curing, testing all complete as per specification and drawing. | [7 empty] | 7.0568 | m3
| a) 1:1:2 (Invert concrete) | [9 empty] | thickness
| Typical section type-S6 | 1 | 1 | 6.5 |  |  | 1.3 | 1.3 |  | m3 | 0.2
| b) Concrete lining | [9 empty] | concrete lining | radius
| 400mm | 1 | 1 |  |  | 14.392 | 14.392 | 5.7568 |  | m3 | 0.4 | 2.8
Height
| Supply and installation of wire mesh (100x100x8) as per specification or as directed by engineer. | [7 empty] | 14.549 | m2 |  | wire mesh radius | 2.8
|  | 1 | 1 |  |  | 14.549 | 14.549 | 14.549 |  | m2 |  | 2.85
8.6 | Supply and installation of 4m long, 25mm dia. Grouted rockbolt at the spacing @1m c/c circumferencial and 1m c/c longitudinally as an immediate support including all required equipment, materials, drillings, flushing, grouting and as per specification or as directed by engineer. | [7 empty] | 15.2125 | nos. | c/c distance | Height
| Typical section type-S6 | 1 |  |  |  | 15.2125 |  | 15.2125 |  | nos. | 1 | 2.7
8.9 | Providing and laying reinforcement including cutting, bending, binding, fixing in position etc. all complete as per specification and drawing. | [7 empty] | 0.27698 | ton
8.1 | Providing, preparing and installing form work and removing after completion as per specification. | [7 empty] | 13.364 | m2
| a) conrete linning (typical section type S6) | 1 | 1 |  |  | 13.364 | 13.364 | 13.364 |  | m2