## S1
diameter
DANA KHOLA HYDROPOWER PROJECT (34.8MW) | [12 empty] | 5.3
MANANG,NEPAL | [10 empty] | pie | radius |  | payline | shortcrete
Structure: Tunnel | [10 empty] | 3.14 | 2.75 | 2.65 | 0.05 | 0.05
S.N | Description | No | Length (m) | Breadth (m) | Height (m) | Perimeter (m) | Area (m²) | Quantity | Total Qty | Unit
8.1 | Earthwork in excavation rock at Tunnel including haulage-Underground.
| a) Hard rock | [7 empty] | 26.4481 | m3
| Typical section type-S1 | 1 | 1 |  |  |  | 26.4481 | 26.4481 |  | m3
8.4 | Supply and laying of thick fiber reinforced shortcrete as per specification or as directed by engineer. | [7 empty] | 14.0995 | m2 |  | shortcrete radius
| a)50mm | 1 | 1 |  |  | 14.0995 | 14.0995 | 14.0995 |  | m2 |  | 2.675
8.5 | Providing and placing machine mixed non structural cement concrete including compaction curing, testing all complete as per specification and drawing. | [7 empty] | 0.64 | m3
| a) 1:1:2 (Invert concrete) | [9 empty] | thickness
| Typical section type-S1 | 1 | 1 | 3.2 |  |  |  | 0.64 |  | m3 | 0.2 |  | Height
| Supply and installation of wire mesh (100x100x8) as per specification or as directed by engineer. | [7 empty] | 14.178 | m2 |  | wire mesh radius | 2.85
|  | 1 | 1 |  |  | 14.178 | 14.178 | 14.178 |  | m2 |  | 2.7
8.6 | Supply and installation of 3m long, 20mm dia. Grouted rockbolt at the spacing @2.1m c/c circumferencial and 2.1m c/c longitudinally as an immediate support including all required equipment, materials, drillings, flushing, grouting and as per specification or as directed by engineer. | [7 empty] | 7.1426 | nos. | c/c distance | Height
| Typical section type-S1 | 1 |  |  |  | 13.8995 |  | 7.1426 |  | nos. | 2.1 | 2.75
8.9 | Providing and laying reinforcement including cutting, bending, binding, fixing in position etc. all complete as per specification and drawing. | [7 empty] | 0.02512 | ton

## S2
DANA KHOLA HYDROPOWER PROJECT (34.8MW)
MANANG,NEPAL | [10 empty] | pie | radius | R | payline | shortcrete
Structure: Tunnel | [10 empty] | 3.14 | 2.75 | 2.65 | 0.05 | 0.05
S.N | Description | No | Length (m) | Breadth (m) | Height (m) | Perimeter (m) | Area (m²) | Quantity | Total Qty | Unit
8.1 | Earthwork in excavation rock at Tunnel including haulage-Underground.
| a) Hard rock | [7 empty] | 26.4481 | m3
| Typical section type-S2 | 1 | 1 |  |  |  | 26.4481 | 26.4481 |  | m3
8.4 | Supply and laying of thick fiber reinforced shortcrete as per specification or as directed by engineer. | [7 empty] | 14.0995 | m2 |  | shortcrete radius
| a)50mm | 1 | 1 |  |  | 14.0995 | 14.0995 | 14.0995 |  | m2 |  | 2.675
8.5 | Providing and placing machine mixed non structural cement concrete including compaction curing, testing all complete as per specification and drawing. | [7 empty] | 0.64 | m3
| a) 1:1:2 (Invert concrete) | [9 empty] | thickness
| Typical section type-S2 | 1 | 1 | 3.2 |  |  | 0.64 | 0.64 |  | m3 | 0.2 |  | Height
| Supply and installation of wire mesh (100x100x8) as per specification or as directed by engineer. | [7 empty] | 14.178 | m2 |  | wire mesh radius | 2.85
|  | 1 | 1 |  |  | 14.178 | 14.178 | 14.178 |  | m2 |  | 2.7
8.6 | Supply and installation of 3.5m long, 20mm dia. Grouted rockbolt at the spacing @1.7m c/c circumferencial and 1.7m c/c longitudinally as an immediate support including all required equipment, materials, drillings, flushing, grouting and as per specification or as directed by engineer. | [7 empty] | 8.5879 | nos. | c/c distance | height
| Typical section type-S2 | 1 |  |  |  | 13.8995 |  | 8.5879 |  | nos. | 1.7 | 2.75
8.9 | Providing and laying reinforcement including cutting, bending, binding, fixing in position etc. all complete as per specification and drawing. | [7 empty] | 0.02512 | ton

## S3
DANA KHOLA HYDROPOWER PROJECT (34.8MW)
MANANG,NEPAL | [10 empty] | pie | radius | R | payline | shortcrete | concrete lining
Structure: Tunnel | [10 empty] | 3.14 | 2.79 | 2.65 | 0.05 | 0.09 | 0.3
S.N | Description | No | Length (m) | Breadth (m) | Height (m) | Perimeter (m) | Area (m²) | Quantity | Total Qty | Unit
8.1 | Earthwork in excavation rock at Tunnel including haulage-Underground.
| a) Hard rock | [7 empty] | 27.008 | m3
| Typical section type-S3 | 1 | 1 |  |  |  | 27.008 | 27.008 |  | m3
8.4 | Supply and laying of thick fiber reinforced shortcrete as per specification or as directed by engineer. | [7 empty] | 15.1043 | m2 |  | shortcrete radius
| a)90mm | 1 | 1 |  |  | 15.1043 | 15.1043 | 15.1043 |  | m2 |  | 2.995
8.5 | Providing and placing machine mixed non structural cement concrete including compaction curing, testing all complete as per specification and drawing. | [7 empty] | 5.5636 | m3
| a) 1:1:2 (Invert concrete) | [9 empty] | thickness
| Typical section type-S3 | 1 | 1 | 6.08 |  |  | 1.216 | 1.216 |  | m3 | 0.2
| b) Concrete lining | [9 empty] | concrete lining | radius
| 300mm | 1 | 1 |  |  |  | 14.492 | 4.3476 |  | m3 | 0.3 | 2.8
Height
| Supply and installation of wire mesh (100x100x8) as per specification or as directed by engineer. | [7 empty] | 14.3036 | m2 |  | wire mesh radius | 2.85
|  | 1 | 1 |  |  | 14.3036 | 14.3036 | 14.3036 |  | m2 |  | 2.74
8.6 | Supply and installation of 3.5m long, 25mm dia. Grouted rockbolt at the spacing @1.5m c/c circumferencial and 1.5m c/c longitudinally as an immediate support including all required equipment, materials, drillings, flushing, grouting and as per specification or as directed by engineer. | [7 empty] | 10.2695 | nos. | c/c distance | Height
| Typical section type-S3 | 1 |  |  |  | 14.9043 |  | 10.2695 |  | nos. | 1.5 | 2.75
8.9 | Providing and laying reinforcement including cutting, bending, binding, fixing in position etc. all complete as per specification and drawing. | [7 empty] | 0.21837 | ton
8.1 | Providing, preparing and installing form work and removing after completion as per specification. | [7 empty] | 13.621 | m2
| a) conrete linning | 1 | 1 |  |  | 13.621 |  | 13.621 |  | m2

## S4
DANA KHOLA HYDROPOWER PROJECT (34.8MW)
MANANG,NEPAL | [10 empty] | pie | radius | R | payline | shortcrete | concrete lining
Structure: Tunnel | [10 empty] | 3.14 | 2.82 | 2.65 | 0.05 | 0.12 | 0.3
S.N | Description | No | Length (m) | Breadth (m) | Height (m) | Perimeter (m) | Area (m²) | Quantity | Total Qty | Unit
8.1 | Earthwork in excavation rock at Tunnel including haulage-Underground.
| a) Hard rock | [7 empty] | 27.4313 | m3
| Typical section type-S4 | 1 | 1 |  |  |  | 27.4313 | 27.4313 |  | m3
8.4 | Supply and laying of thick fiber reinforced shortcrete as per specification or as directed by engineer. | [7 empty] | 15.1514 | m2 |  | shortcrete radius
| a)120mm | 1 | 1 |  |  | 15.1514 | 15.1514 | 15.1514 |  | m2 |  | 3.01
8.5 | Providing and placing machine mixed non structural cement concrete including compaction curing, testing all complete as per specification and drawing. | [7 empty] | 5.5756 | m3
| a) 1:1:2 (Invert concrete) | [9 empty] | thickness
| Typical section type-S4 | 1 | 1 | 6.14 |  |  | 1.228 | 1.228 |  | m3 | 0.2
| b) Concrete lining | [9 empty] | concrete lining | radius
| 300mm | 1 | 1 |  |  | 14.492 | 14.492 | 4.3476 |  | m3 | 0.3 | 2.8
Height
| Supply and installation of wire mesh (100x100x8) as per specification or as directed by engineer. | [7 empty] | 14.3978 | m2 |  | wire mesh radius | 2.85
|  | 1 | 1 |  |  | 14.3978 | 14.3978 | 14.3978 |  | m2 |  | 2.77
8.6 | Supply and installation of 4m long, 25mm dia. Grouted rockbolt at the spacing @1.3m c/c circumferencial and 1.3m c/c longitudinally as an immediate support including all required equipment, materials, drillings, flushing, grouting and as per specification or as directed by engineer. | [7 empty] | 11.7318 | nos. | c/c distance | Height
| Typical section type-S2 | 1 |  |  |  | 14.9514 |  | 11.7318 |  | nos. | 1.3 | 2.75
8.9 | Providing and laying reinforcement including cutting, bending, binding, fixing in position etc. all complete as per specification and drawing. | [7 empty] | 0.21884 | ton
8.1 | Providing, preparing and installing form work and removing after completion as per specification. | [7 empty] | 13.621 | m2
| a) conrete linning (typical section type S4) | 1 | 1 |  |  | 13.621 | 13.621 | 13.621 |  | m2

## S5
DANA KHOLA HYDROPOWER PROJECT (34.8MW)
MANANG,NEPAL | [10 empty] | pie | radius | R | payline | shortcrete | concrete lining
Structure: Tunnel | [10 empty] | 3.14 | 2.85 | 2.65 | 0.05 | 0.15 | 0.3
S.N | Description | No | Length (m) | Breadth (m) | Height (m) | Perimeter (m) | Area (m²) | Quantity | Total Qty | Unit
8.1 | Earthwork in excavation rock at Tunnel including haulage-Underground.
| a) Hard rock | [7 empty] | 27.8573 | m3
| Typical section type-S5 | 1 | 1 |  |  |  | 27.8573 | 27.8573 |  | m3
8.4 | Supply and laying of thick fiber reinforced shortcrete as per specification or as directed by engineer. | [7 empty] | 15.1985 | m2 |  | shortcrete radius
| a)150mm | 1 | 1 |  |  | 15.1985 | 15.1985 | 15.1985 |  | m2 |  | 3.025
8.5 | Providing and placing machine mixed non structural cement concrete including compaction curing, testing all complete as per specification and drawing. | [7 empty] | 5.5876 | m3
| a) 1:1:2 (Invert concrete) | [9 empty] | thickness
| Typical section type-S5 | 1 | 1 | 6.2 |  |  | 1.24 | 1.24 |  | m3 | 0.2
| b) Concrete lining | [9 empty] | concrete lining | radius
| 300mm | 1 | 1 |  |  | 14.492 | 14.492 | 4.3476 |  | m3 | 0.3 | 2.8
Height
| Supply and installation of wire mesh (100x100x8) as per specification or as directed by engineer. | [7 empty] | 14.492 | m2 |  | wire mesh radius | 2.85
|  | 1 | 1 |  |  | 14.492 | 14.492 | 14.492 |  | m2 |  | 2.8
8.6 | Supply and installation of 4m long, 25mm dia. Grouted rockbolt at the spacing @1m c/c circumferencial and 1m c/c longitudinally as an immediate support including all required equipment, materials, drillings, flushing, grouting and as per specification or as directed by engineer. | [7 empty] | 14.9985 | nos. | c/c distance | Height
| Typical section type-S5 | 1 |  |  |  | 14.9985 |  | 14.9985 |  | nos. | 1 | 2.75
8.9 | Providing and laying reinforcement including cutting, bending, binding, fixing in position etc. all complete as per specification and drawing. | [7 empty] | 0.21931 | ton
8.1 | Providing, preparing and installing form work and removing after completion as per specification. | [7 empty] | 13.621 | m2
| a) conrete linning (typical section type S5) | 1 | 1 |  |  | 13.621 | 13.621 | 13.621 |  | m2

## S6
DANA KHOLA HYDROPOWER PROJECT (34.8MW)
MANANG,NEPAL | [10 empty] | pie | radius | R | payline | shortcrete | concrete lining
Structure: Tunnel | [10 empty] | 3.14 | 2.95 | 2.65 | 0.05 | 0.25 | 0.4
S.N | Description | No | Length (m) | Breadth (m) | Height (m) | Perimeter (m) | Area (m²) | Quantity | Total Qty | Unit
8.1 | Earthwork in excavation rock at Tunnel including haulage-Underground.
| a) Hard rock | [7 empty] | 29.2979 | m3
| Typical section type-S6 | 1 | 1 |  |  |  | 29.2979 | 29.2979 |  | m3
8.4 | Supply and laying of thick fiber reinforced shortcrete as per specification or as directed by engineer. | [7 empty] | 15.6695 | m2 |  | shortcrete radius
| a)250mm | 1 | 1 |  |  | 15.6695 | 15.6695 | 15.6695 |  | m2 |  | 3.175
8.5 | Providing and placing machine mixed non structural cement concrete including compaction curing, testing all complete as per specification and drawing. | [7 empty] | 7.1796 | m3
| a) 1:1:2 (Invert concrete) | [9 empty] | thickness
| Typical section type-S6 | 1 | 1 | 6.6 |  |  | 1.32 | 1.32 |  | m3 | 0.2
| b) Concrete lining | [9 empty] | concrete lining | radius
| 400mm | 1 | 1 |  |  | 14.649 | 14.649 | 5.8596 |  | m3 | 0.4 | 2.85
Height
| Supply and installation of wire mesh (100x100x8) as per specification or as directed by engineer. | [7 empty] | 14.806 | m2 |  | wire mesh radius | 2.85
|  | 1 | 1 |  |  | 14.806 | 14.806 | 14.806 |  | m2 |  | 2.9
8.6 | Supply and installation of 4m long, 25mm dia. Grouted rockbolt at the spacing @1m c/c circumferencial and 1m c/c longitudinally as an immediate support including all required equipment, materials, drillings, flushing, grouting and as per specification or as directed by engineer. | [7 empty] | 15.4695 | nos. | c/c distance | Height
| Typical section type-S6 | 1 |  |  |  | 15.4695 |  | 15.4695 |  | nos. | 1 | 2.75
8.9 | Providing and laying reinforcement including cutting, bending, binding, fixing in position etc. all complete as per specification and drawing. | [7 empty] | 0.2818 | ton
8.1 | Providing, preparing and installing form work and removing after completion as per specification. | [7 empty] | 13.621 | m2
| a) conrete linning (typical section type S6) | 1 | 1 |  |  | 13.621 | 13.621 | 13.621 |  | m2