## S1
diameter
DANA KHOLA HYDROPOWER PROJECT (34.8MW) | [12 empty] | 5.4
MANANG,NEPAL | [10 empty] | pie | radius |  | payline | shortcrete
Structure: Tunnel | [10 empty] | 3.14 | 2.8 | 2.7 | 0.05 | 0.05
S.N | Description | No | Length (m) | Breadth (m) | Height (m) | Perimeter (m) | Area (m²) | Quantity | Total Qty | Unit
8.1 | Earthwork in excavation rock at Tunnel including haulage-Underground.
| a) Hard rock | [7 empty] | 27.4288 | m3
| Typical section type-S1 | 1 | 1 |  |  |  | 27.4288 | 27.4288 |  | m3
8.4 | Supply and laying of thick fiber reinforced shortcrete as per specification or as directed by engineer. | [7 empty] | 14.3565 | m2 |  | shortcrete radius
| a)50mm | 1 | 1 |  |  | 14.3565 | 14.3565 | 14.3565 |  | m2 |  | 2.725
8.5 | Providing and placing machine mixed non structural cement concrete including compaction curing, testing all complete as per specification and drawing. | [7 empty] | 0.64 | m3
| a) 1:1:2 (Invert concrete) | [9 empty] | thickness
| Typical section type-S1 | 1 | 1 | 3.2 |  |  |  | 0.64 |  | m3 | 0.2 |  | Height
| Supply and installation of wire mesh (100x100x8) as per specification or as directed by engineer. | [7 empty] | 14.435 | m2 |  | wire mesh radius | 2.9
|  | 1 | 1 |  |  | 14.435 | 14.435 | 14.435 |  | m2 |  | 2.75
8.6 | Supply and installation of 3m long, 20mm dia. Grouted rockbolt at the spacing @2.1m c/c circumferencial and 2.1m c/c longitudinally as an immediate support including all required equipment, materials, drillings, flushing, grouting and as per specification or as directed by engineer. | [7 empty] | 7.265 | nos. | c/c distance | Height
| Typical section type-S1 | 1 |  |  |  | 14.1565 |  | 7.265 |  | nos. | 2.1 | 2.8
8.9 | Providing and laying reinforcement including cutting, bending, binding, fixing in position etc. all complete as per specification and drawing. | [7 empty] | 0.02512 | ton

## S2
DANA KHOLA HYDROPOWER PROJECT (34.8MW)
MANANG,NEPAL | [10 empty] | pie | radius | R | payline | shortcrete
Structure: Tunnel | [10 empty] | 3.14 | 2.8 | 2.7 | 0.05 | 0.05
S.N | Description | No | Length (m) | Breadth (m) | Height (m) | Perimeter (m) | Area (m²) | Quantity | Total Qty | Unit
8.1 | Earthwork in excavation rock at Tunnel including haulage-Underground.
| a) Hard rock | [7 empty] | 27.4288 | m3
| Typical section type-S2 | 1 | 1 |  |  |  | 27.4288 | 27.4288 |  | m3
8.4 | Supply and laying of thick fiber reinforced shortcrete as per specification or as directed by engineer. | [7 empty] | 14.3565 | m2 |  | shortcrete radius
| a)50mm | 1 | 1 |  |  | 14.3565 | 14.3565 | 14.3565 |  | m2 |  | 2.725
8.5 | Providing and placing machine mixed non structural cement concrete including compaction curing, testing all complete as per specification and drawing. | [7 empty] | 0.64 | m3
| a) 1:1:2 (Invert concrete) | [9 empty] | thickness
| Typical section type-S2 | 1 | 1 | 3.2 |  |  | 0.64 | 0.64 |  | m3 | 0.2 |  | Height
| Supply and installation of wire mesh (100x100x8) as per specification or as directed by engineer. | [7 empty] | 14.435 | m2 |  | wire mesh radius | 2.9
|  | 1 | 1 |  |  | 14.435 | 14.435 | 14.435 |  | m2 |  | 2.75
8.6 | Supply and installation of 3.5m long, 20mm dia. Grouted rockbolt at the spacing @1.7m c/c circumferencial and 1.7m c/c longitudinally as an immediate support including all required equipment, materials, drillings, flushing, grouting and as per specification or as directed by engineer. | [7 empty] | 8.7391 | nos. | c/c distance | height
| Typical section type-S2 | 1 |  |  |  | 14.1565 |  | 8.7391 |  | nos. | 1.7 | 2.8
8.9 | Providing and laying reinforcement including cutting, bending, binding, fixing in position etc. all complete as per specification and drawing. | [7 empty] | 0.02512 | ton

## S3
DANA KHOLA HYDROPOWER PROJECT (34.8MW)
MANANG,NEPAL | [10 empty] | pie | radius | R | payline | shortcrete | concrete lining
Structure: Tunnel | [10 empty] | 3.14 | 2.84 | 2.7 | 0.05 | 0.09 | 0.3
S.N | Description | No | Length (m) | Breadth (m) | Height (m) | Perimeter (m) | Area (m²) | Quantity | Total Qty | Unit
8.1 | Earthwork in excavation rock at Tunnel including haulage-Underground.
| a) Hard rock | [7 empty] | 27.999 | m3
| Typical section type-S3 | 1 | 1 |  |  |  | 27.999 | 27.999 |  | m3
8.4 | Supply and laying of thick fiber reinforced shortcrete as per specification or as directed by engineer. | [7 empty] | 15.3613 | m2 |  | shortcrete radius
| a)90mm | 1 | 1 |  |  | 15.3613 | 15.3613 | 15.3613 |  | m2 |  | 3.045
8.5 | Providing and placing machine mixed non structural cement concrete including compaction curing, testing all complete as per specification and drawing. | [7 empty] | 5.6607 | m3
| a) 1:1:2 (Invert concrete) | [9 empty] | thickness
| Typical section type-S3 | 1 | 1 | 6.18 |  |  | 1.236 | 1.236 |  | m3 | 0.2
| b) Concrete lining | [9 empty] | concrete lining | radius
| 300mm | 1 | 1 |  |  |  | 14.749 | 4.4247 |  | m3 | 0.3 | 2.85
Height
| Supply and installation of wire mesh (100x100x8) as per specification or as directed by engineer. | [7 empty] | 14.5606 | m2 |  | wire mesh radius | 2.9
|  | 1 | 1 |  |  | 14.5606 | 14.5606 | 14.5606 |  | m2 |  | 2.79
8.6 | Supply and installation of 3.5m long, 25mm dia. Grouted rockbolt at the spacing @1.5m c/c circumferencial and 1.5m c/c longitudinally as an immediate support including all required equipment, materials, drillings, flushing, grouting and as per specification or as directed by engineer. | [7 empty] | 10.4409 | nos. | c/c distance | Height
| Typical section type-S3 | 1 |  |  |  | 15.1613 |  | 10.4409 |  | nos. | 1.5 | 2.8
8.9 | Providing and laying reinforcement including cutting, bending, binding, fixing in position etc. all complete as per specification and drawing. | [7 empty] | 0.22218 | ton
8.1 | Providing, preparing and installing form work and removing after completion as per specification. | [7 empty] | 13.878 | m2
| a) conrete linning | 1 | 1 |  |  | 13.878 |  | 13.878 |  | m2

## S4
DANA KHOLA HYDROPOWER PROJECT (34.8MW)
MANANG,NEPAL | [10 empty] | pie | radius | R | payline | shortcrete | concrete lining
Structure: Tunnel | [10 empty] | 3.14 | 2.87 | 2.7 | 0.05 | 0.12 | 0.3
S.N | Description | No | Length (m) | Breadth (m) | Height (m) | Perimeter (m) | Area (m²) | Quantity | Total Qty | Unit
8.1 | Earthwork in excavation rock at Tunnel including haulage-Underground.
| a) Hard rock | [7 empty] | 28.4299 | m3
| Typical section type-S4 | 1 | 1 |  |  |  | 28.4299 | 28.4299 |  | m3
8.4 | Supply and laying of thick fiber reinforced shortcrete as per specification or as directed by engineer. | [7 empty] | 15.4084 | m2 |  | shortcrete radius
| a)120mm | 1 | 1 |  |  | 15.4084 | 15.4084 | 15.4084 |  | m2 |  | 3.06
8.5 | Providing and placing machine mixed non structural cement concrete including compaction curing, testing all complete as per specification and drawing. | [7 empty] | 5.6727 | m3
| a) 1:1:2 (Invert concrete) | [9 empty] | thickness
| Typical section type-S4 | 1 | 1 | 6.24 |  |  | 1.248 | 1.248 |  | m3 | 0.2
| b) Concrete lining | [9 empty] | concrete lining | radius
| 300mm | 1 | 1 |  |  | 14.749 | 14.749 | 4.4247 |  | m3 | 0.3 | 2.85
Height
| Supply and installation of wire mesh (100x100x8) as per specification or as directed by engineer. | [7 empty] | 14.6548 | m2 |  | wire mesh radius | 2.9
|  | 1 | 1 |  |  | 14.6548 | 14.6548 | 14.6548 |  | m2 |  | 2.82
8.6 | Supply and installation of 4m long, 25mm dia. Grouted rockbolt at the spacing @1.3m c/c circumferencial and 1.3m c/c longitudinally as an immediate support including all required equipment, materials, drillings, flushing, grouting and as per specification or as directed by engineer. | [7 empty] | 11.9295 | nos. | c/c distance | Height
| Typical section type-S2 | 1 |  |  |  | 15.2084 |  | 11.9295 |  | nos. | 1.3 | 2.8
8.9 | Providing and laying reinforcement including cutting, bending, binding, fixing in position etc. all complete as per specification and drawing. | [7 empty] | 0.22265 | ton
8.1 | Providing, preparing and installing form work and removing after completion as per specification. | [7 empty] | 13.878 | m2
| a) conrete linning (typical section type S4) | 1 | 1 |  |  | 13.878 | 13.878 | 13.878 |  | m2

## S5
DANA KHOLA HYDROPOWER PROJECT (34.8MW)
MANANG,NEPAL | [10 empty] | pie | radius | R | payline | shortcrete | concrete lining
Structure: Tunnel | [10 empty] | 3.14 | 2.9 | 2.7 | 0.05 | 0.15 | 0.3
S.N | Description | No | Length (m) | Breadth (m) | Height (m) | Perimeter (m) | Area (m²) | Quantity | Total Qty | Unit
8.1 | Earthwork in excavation rock at Tunnel including haulage-Underground.
| a) Hard rock | [7 empty] | 28.8637 | m3
| Typical section type-S5 | 1 | 1 |  |  |  | 28.8637 | 28.8637 |  | m3
8.4 | Supply and laying of thick fiber reinforced shortcrete as per specification or as directed by engineer. | [7 empty] | 15.4555 | m2 |  | shortcrete radius
| a)150mm | 1 | 1 |  |  | 15.4555 | 15.4555 | 15.4555 |  | m2 |  | 3.075
8.5 | Providing and placing machine mixed non structural cement concrete including compaction curing, testing all complete as per specification and drawing. | [7 empty] | 5.6847 | m3
| a) 1:1:2 (Invert concrete) | [9 empty] | thickness
| Typical section type-S5 | 1 | 1 | 6.3 |  |  | 1.26 | 1.26 |  | m3 | 0.2
| b) Concrete lining | [9 empty] | concrete lining | radius
| 300mm | 1 | 1 |  |  | 14.749 | 14.749 | 4.4247 |  | m3 | 0.3 | 2.85
Height
| Supply and installation of wire mesh (100x100x8) as per specification or as directed by engineer. | [7 empty] | 14.749 | m2 |  | wire mesh radius | 2.9
|  | 1 | 1 |  |  | 14.749 | 14.749 | 14.749 |  | m2 |  | 2.85
8.6 | Supply and installation of 4m long, 25mm dia. Grouted rockbolt at the spacing @1m c/c circumferencial and 1m c/c longitudinally as an immediate support including all required equipment, materials, drillings, flushing, grouting and as per specification or as directed by engineer. | [7 empty] | 15.2555 | nos. | c/c distance | Height
| Typical section type-S5 | 1 |  |  |  | 15.2555 |  | 15.2555 |  | nos. | 1 | 2.8
8.9 | Providing and laying reinforcement including cutting, bending, binding, fixing in position etc. all complete as per specification and drawing. | [7 empty] | 0.22312 | ton
8.1 | Providing, preparing and installing form work and removing after completion as per specification. | [7 empty] | 13.878 | m2
| a) conrete linning (typical section type S5) | 1 | 1 |  |  | 13.878 | 13.878 | 13.878 |  | m2

## S6
DANA KHOLA HYDROPOWER PROJECT (34.8MW)
MANANG,NEPAL | [10 empty] | pie | radius | R | payline | shortcrete | concrete lining
Structure: Tunnel | [10 empty] | 3.14 | 3 | 2.7 | 0.05 | 0.25 | 0.4
S.N | Description | No | Length (m) | Breadth (m) | Height (m) | Perimeter (m) | Area (m²) | Quantity | Total Qty | Unit
8.1 | Earthwork in excavation rock at Tunnel including haulage-Underground.
| a) Hard rock | [7 empty] | 30.33 | m3
| Typical section type-S6 | 1 | 1 |  |  |  | 30.33 | 30.33 |  | m3
8.4 | Supply and laying of thick fiber reinforced shortcrete as per specification or as directed by engineer. | [7 empty] | 15.9265 | m2 |  | shortcrete radius
| a)250mm | 1 | 1 |  |  | 15.9265 | 15.9265 | 15.9265 |  | m2 |  | 3.225
8.5 | Providing and placing machine mixed non structural cement concrete including compaction curing, testing all complete as per specification and drawing. | [7 empty] | 7.3024 | m3
| a) 1:1:2 (Invert concrete) | [9 empty] | thickness
| Typical section type-S6 | 1 | 1 | 6.7 |  |  | 1.34 | 1.34 |  | m3 | 0.2
| b) Concrete lining | [9 empty] | concrete lining | radius
| 400mm | 1 | 1 |  |  | 14.906 | 14.906 | 5.9624 |  | m3 | 0.4 | 2.9
Height
| Supply and installation of wire mesh (100x100x8) as per specification or as directed by engineer. | [7 empty] | 15.063 | m2 |  | wire mesh radius | 2.9
|  | 1 | 1 |  |  | 15.063 | 15.063 | 15.063 |  | m2 |  | 2.95
8.6 | Supply and installation of 4m long, 25mm dia. Grouted rockbolt at the spacing @1m c/c circumferencial and 1m c/c longitudinally as an immediate support including all required equipment, materials, drillings, flushing, grouting and as per specification or as directed by engineer. | [7 empty] | 15.7265 | nos. | c/c distance | Height
| Typical section type-S6 | 1 |  |  |  | 15.7265 |  | 15.7265 |  | nos. | 1 | 2.8
8.9 | Providing and laying reinforcement including cutting, bending, binding, fixing in position etc. all complete as per specification and drawing. | [7 empty] | 0.28662 | ton
8.1 | Providing, preparing and installing form work and removing after completion as per specification. | [7 empty] | 13.878 | m2
| a) conrete linning (typical section type S6) | 1 | 1 |  |  | 13.878 | 13.878 | 13.878 |  | m2