## S1
diameter
DANA KHOLA HYDROPOWER PROJECT (34.8MW) | [12 empty] | 5.5
MANANG,NEPAL | [10 empty] | pie | radius |  | payline | shortcrete
Structure: Tunnel | [10 empty] | 3.14 | 2.85 | 2.75 | 0.05 | 0.05
S.N | Description | No | Length (m) | Breadth (m) | Height (m) | Perimeter (m) | Area (m²) | Quantity | Total Qty | Unit
8.1 | Earthwork in excavation rock at Tunnel including haulage-Underground.
| a) Hard rock | [7 empty] | 28.4273 | m3
| Typical section type-S1 | 1 | 1 |  |  |  | 28.4273 | 28.4273 |  | m3
8.4 | Supply and laying of thick fiber reinforced shortcrete as per specification or as directed by engineer. | [7 empty] | 14.6135 | m2 |  | shortcrete radius
| a)50mm | 1 | 1 |  |  | 14.6135 | 14.6135 | 14.6135 |  | m2 |  | 2.775
8.5 | Providing and placing machine mixed non structural cement concrete including compaction curing, testing all complete as per specification and drawing. | [7 empty] | 0.64 | m3
| a) 1:1:2 (Invert concrete) | [9 empty] | thickness
| Typical section type-S1 | 1 | 1 | 3.2 |  |  |  | 0.64 |  | m3 | 0.2 |  | Height
| Supply and installation of wire mesh (100x100x8) as per specification or as directed by engineer. | [7 empty] | 14.692 | m2 |  | wire mesh radius | 2.95
|  | 1 | 1 |  |  | 14.692 | 14.692 | 14.692 |  | m2 |  | 2.8
8.6 | Supply and installation of 3m long, 20mm dia. Grouted rockbolt at the spacing @2.1m c/c circumferencial and 2.1m c/c longitudinally as an immediate support including all required equipment, materials, drillings, flushing, grouting and as per specification or as directed by engineer. | [7 empty] | 7.3874 | nos. | c/c distance | Height
| Typical section type-S1 | 1 |  |  |  | 14.4135 |  | 7.3874 |  | nos. | 2.1 | 2.85
8.9 | Providing and laying reinforcement including cutting, bending, binding, fixing in position etc. all complete as per specification and drawing. | [7 empty] | 0.02512 | ton

## S2
DANA KHOLA HYDROPOWER PROJECT (34.8MW)
MANANG,NEPAL | [10 empty] | pie | radius | R | payline | shortcrete
Structure: Tunnel | [10 empty] | 3.14 | 2.85 | 2.75 | 0.05 | 0.05
S.N | Description | No | Length (m) | Breadth (m) | Height (m) | Perimeter (m) | Area (m²) | Quantity | Total Qty | Unit
8.1 | Earthwork in excavation rock at Tunnel including haulage-Underground.
| a) Hard rock | [7 empty] | 28.4273 | m3
| Typical section type-S2 | 1 | 1 |  |  |  | 28.4273 | 28.4273 |  | m3
8.4 | Supply and laying of thick fiber reinforced shortcrete as per specification or as directed by engineer. | [7 empty] | 14.6135 | m2 |  | shortcrete radius
| a)50mm | 1 | 1 |  |  | 14.6135 | 14.6135 | 14.6135 |  | m2 |  | 2.775
8.5 | Providing and placing machine mixed non structural cement concrete including compaction curing, testing all complete as per specification and drawing. | [7 empty] | 0.64 | m3
| a) 1:1:2 (Invert concrete) | [9 empty] | thickness
| Typical section type-S2 | 1 | 1 | 3.2 |  |  | 0.64 | 0.64 |  | m3 | 0.2 |  | Height
| Supply and installation of wire mesh (100x100x8) as per specification or as directed by engineer. | [7 empty] | 14.692 | m2 |  | wire mesh radius | 2.95
|  | 1 | 1 |  |  | 14.692 | 14.692 | 14.692 |  | m2 |  | 2.8
8.6 | Supply and installation of 3.5m long, 20mm dia. Grouted rockbolt at the spacing @1.7m c/c circumferencial and 1.7m c/c longitudinally as an immediate support including all required equipment, materials, drillings, flushing, grouting and as per specification or as directed by engineer. | [7 empty] | 8.8903 | nos. | c/c distance | height
| Typical section type-S2 | 1 |  |  |  | 14.4135 |  | 8.8903 |  | nos. | 1.7 | 2.85
8.9 | Providing and laying reinforcement including cutting, bending, binding, fixing in position etc. all complete as per specification and drawing. | [7 empty] | 0.02512 | ton

## S3
DANA KHOLA HYDROPOWER PROJECT (34.8MW)
MANANG,NEPAL | [10 empty] | pie | radius | R | payline | shortcrete | concrete lining
Structure: Tunnel | [10 empty] | 3.14 | 2.89 | 2.75 | 0.05 | 0.09 | 0.3
S.N | Description | No | Length (m) | Breadth (m) | Height (m) | Perimeter (m) | Area (m²) | Quantity | Total Qty | Unit
8.1 | Earthwork in excavation rock at Tunnel including haulage-Underground.
| a) Hard rock | [7 empty] | 29.0078 | m3
| Typical section type-S3 | 1 | 1 |  |  |  | 29.0078 | 29.0078 |  | m3
8.4 | Supply and laying of thick fiber reinforced shortcrete as per specification or as directed by engineer. | [7 empty] | 15.6183 | m2 |  | shortcrete radius
| a)90mm | 1 | 1 |  |  | 15.6183 | 15.6183 | 15.6183 |  | m2 |  | 3.095
8.5 | Providing and placing machine mixed non structural cement concrete including compaction curing, testing all complete as per specification and drawing. | [7 empty] | 5.7578 | m3
| a) 1:1:2 (Invert concrete) | [9 empty] | thickness
| Typical section type-S3 | 1 | 1 | 6.28 |  |  | 1.256 | 1.256 |  | m3 | 0.2
| b) Concrete lining | [9 empty] | concrete lining | radius
| 300mm | 1 | 1 |  |  |  | 15.006 | 4.5018 |  | m3 | 0.3 | 2.9
Height
| Supply and installation of wire mesh (100x100x8) as per specification or as directed by engineer. | [7 empty] | 14.8176 | m2 |  | wire mesh radius | 2.95
|  | 1 | 1 |  |  | 14.8176 | 14.8176 | 14.8176 |  | m2 |  | 2.84
8.6 | Supply and installation of 3.5m long, 25mm dia. Grouted rockbolt at the spacing @1.5m c/c circumferencial and 1.5m c/c longitudinally as an immediate support including all required equipment, materials, drillings, flushing, grouting and as per specification or as directed by engineer. | [7 empty] | 10.6122 | nos. | c/c distance | Height
| Typical section type-S3 | 1 |  |  |  | 15.4183 |  | 10.6122 |  | nos. | 1.5 | 2.85
8.9 | Providing and laying reinforcement including cutting, bending, binding, fixing in position etc. all complete as per specification and drawing. | [7 empty] | 0.22599 | ton
8.1 | Providing, preparing and installing form work and removing after completion as per specification. | [7 empty] | 14.135 | m2
| a) conrete linning | 1 | 1 |  |  | 14.135 |  | 14.135 |  | m2

## S4
DANA KHOLA HYDROPOWER PROJECT (34.8MW)
MANANG,NEPAL | [10 empty] | pie | radius | R | payline | shortcrete | concrete lining
Structure: Tunnel | [10 empty] | 3.14 | 2.92 | 2.75 | 0.05 | 0.12 | 0.3
S.N | Description | No | Length (m) | Breadth (m) | Height (m) | Perimeter (m) | Area (m²) | Quantity | Total Qty | Unit
8.1 | Earthwork in excavation rock at Tunnel including haulage-Underground.
| a) Hard rock | [7 empty] | 29.4464 | m3
| Typical section type-S4 | 1 | 1 |  |  |  | 29.4464 | 29.4464 |  | m3
8.4 | Supply and laying of thick fiber reinforced shortcrete as per specification or as directed by engineer. | [7 empty] | 15.6654 | m2 |  | shortcrete radius
| a)120mm | 1 | 1 |  |  | 15.6654 | 15.6654 | 15.6654 |  | m2 |  | 3.11
8.5 | Providing and placing machine mixed non structural cement concrete including compaction curing, testing all complete as per specification and drawing. | [7 empty] | 5.7698 | m3
| a) 1:1:2 (Invert concrete) | [9 empty] | thickness
| Typical section type-S4 | 1 | 1 | 6.34 |  |  | 1.268 | 1.268 |  | m3 | 0.2
| b) Concrete lining | [9 empty] | concrete lining | radius
| 300mm | 1 | 1 |  |  | 15.006 | 15.006 | 4.5018 |  | m3 | 0.3 | 2.9
Height
| Supply and installation of wire mesh (100x100x8) as per specification or as directed by engineer. | [7 empty] | 14.9118 | m2 |  | wire mesh radius | 2.95
|  | 1 | 1 |  |  | 14.9118 | 14.9118 | 14.9118 |  | m2 |  | 2.87
8.6 | Supply and installation of 4m long, 25mm dia. Grouted rockbolt at the spacing @1.3m c/c circumferencial and 1.3m c/c longitudinally as an immediate support including all required equipment, materials, drillings, flushing, grouting and as per specification or as directed by engineer. | [7 empty] | 12.1272 | nos. | c/c distance | Height
| Typical section type-S2 | 1 |  |  |  | 15.4654 |  | 12.1272 |  | nos. | 1.3 | 2.85
8.9 | Providing and laying reinforcement including cutting, bending, binding, fixing in position etc. all complete as per specification and drawing. | [7 empty] | 0.22646 | ton
8.1 | Providing, preparing and installing form work and removing after completion as per specification. | [7 empty] | 14.135 | m2
| a) conrete linning (typical section type S4) | 1 | 1 |  |  | 14.135 | 14.135 | 14.135 |  | m2

## S5
DANA KHOLA HYDROPOWER PROJECT (34.8MW)
MANANG,NEPAL | [10 empty] | pie | radius | R | payline | shortcrete | concrete lining
Structure: Tunnel | [10 empty] | 3.14 | 2.95 | 2.75 | 0.05 | 0.15 | 0.3
S.N | Description | No | Length (m) | Breadth (m) | Height (m) | Perimeter (m) | Area (m²) | Quantity | Total Qty | Unit
8.1 | Earthwork in excavation rock at Tunnel including haulage-Underground.
| a) Hard rock | [7 empty] | 29.8879 | m3
| Typical section type-S5 | 1 | 1 |  |  |  | 29.8879 | 29.8879 |  | m3
8.4 | Supply and laying of thick fiber reinforced shortcrete as per specification or as directed by engineer. | [7 empty] | 15.7125 | m2 |  | shortcrete radius
| a)150mm | 1 | 1 |  |  | 15.7125 | 15.7125 | 15.7125 |  | m2 |  | 3.125
8.5 | Providing and placing machine mixed non structural cement concrete including compaction curing, testing all complete as per specification and drawing. | [7 empty] | 5.7818 | m3
| a) 1:1:2 (Invert concrete) | [9 empty] | thickness
| Typical section type-S5 | 1 | 1 | 6.4 |  |  | 1.28 | 1.28 |  | m3 | 0.2
| b) Concrete lining | [9 empty] | concrete lining | radius
| 300mm | 1 | 1 |  |  | 15.006 | 15.006 | 4.5018 |  | m3 | 0.3 | 2.9
Height
| Supply and installation of wire mesh (100x100x8) as per specification or as directed by engineer. | [7 empty] | 15.006 | m2 |  | wire mesh radius | 2.95
|  | 1 | 1 |  |  | 15.006 | 15.006 | 15.006 |  | m2 |  | 2.9
8.6 | Supply and installation of 4m long, 25mm dia. Grouted rockbolt at the spacing @1m c/c circumferencial and 1m c/c longitudinally as an immediate support including all required equipment, materials, drillings, flushing, grouting and as per specification or as directed by engineer. | [7 empty] | 15.5125 | nos. | c/c distance | Height
| Typical section type-S5 | 1 |  |  |  | 15.5125 |  | 15.5125 |  | nos. | 1 | 2.85
8.9 | Providing and laying reinforcement including cutting, bending, binding, fixing in position etc. all complete as per specification and drawing. | [7 empty] | 0.22694 | ton
8.1 | Providing, preparing and installing form work and removing after completion as per specification. | [7 empty] | 14.135 | m2
| a) conrete linning (typical section type S5) | 1 | 1 |  |  | 14.135 | 14.135 | 14.135 |  | m2

## S6
DANA KHOLA HYDROPOWER PROJECT (34.8MW)
MANANG,NEPAL | [10 empty] | pie | radius | R | payline | shortcrete | concrete lining
Structure: Tunnel | [10 empty] | 3.14 | 3.05 | 2.75 | 0.05 | 0.25 | 0.4
S.N | Description | No | Length (m) | Breadth (m) | Height (m) | Perimeter (m) | Area (m²) | Quantity | Total Qty | Unit
8.1 | Earthwork in excavation rock at Tunnel including haulage-Underground.
| a) Hard rock | [7 empty] | 31.3799 | m3
| Typical section type-S6 | 1 | 1 |  |  |  | 31.3799 | 31.3799 |  | m3
8.4 | Supply and laying of thick fiber reinforced shortcrete as per specification or as directed by engineer. | [7 empty] | 16.1835 | m2 |  | shortcrete radius
| a)250mm | 1 | 1 |  |  | 16.1835 | 16.1835 | 16.1835 |  | m2 |  | 3.275
8.5 | Providing and placing machine mixed non structural cement concrete including compaction curing, testing all complete as per specification and drawing. | [7 empty] | 7.4252 | m3
| a) 1:1:2 (Invert concrete) | [9 empty] | thickness
| Typical section type-S6 | 1 | 1 | 6.8 |  |  | 1.36 | 1.36 |  | m3 | 0.2
| b) Concrete lining | [9 empty] | concrete lining | radius
| 400mm | 1 | 1 |  |  | 15.163 | 15.163 | 6.0652 |  | m3 | 0.4 | 2.95
Height
| Supply and installation of wire mesh (100x100x8) as per specification or as directed by engineer. | [7 empty] | 15.32 | m2 |  | wire mesh radius | 2.95
|  | 1 | 1 |  |  | 15.32 | 15.32 | 15.32 |  | m2 |  | 3
8.6 | Supply and installation of 4m long, 25mm dia. Grouted rockbolt at the spacing @1m c/c circumferencial and 1m c/c longitudinally as an immediate support including all required equipment, materials, drillings, flushing, grouting and as per specification or as directed by engineer. | [7 empty] | 15.9835 | nos. | c/c distance | Height
| Typical section type-S6 | 1 |  |  |  | 15.9835 |  | 15.9835 |  | nos. | 1 | 2.85
8.9 | Providing and laying reinforcement including cutting, bending, binding, fixing in position etc. all complete as per specification and drawing. | [7 empty] | 0.29144 | ton
8.1 | Providing, preparing and installing form work and removing after completion as per specification. | [7 empty] | 14.135 | m2
| a) conrete linning (typical section type S6) | 1 | 1 |  |  | 14.135 | 14.135 | 14.135 |  | m2