## S1
diameter
DANA KHOLA HYDROPOWER PROJECT (34.8MW) | [12 empty] | 5.6
MANANG,NEPAL | [10 empty] | pie | radius |  | payline | shortcrete
Structure: Tunnel | [10 empty] | 3.14 | 2.9 | 2.8 | 0.05 | 0.05
S.N | Description | No | Length (m) | Breadth (m) | Height (m) | Perimeter (m) | Area (m²) | Quantity | Total Qty | Unit
8.1 | Earthwork in excavation rock at Tunnel including haulage-Underground.
| a) Hard rock | [7 empty] | 29.4437 | m3
| Typical section type-S1 | 1 | 1 |  |  |  | 29.4437 | 29.4437 |  | m3
8.4 | Supply and laying of thick fiber reinforced shortcrete as per specification or as directed by engineer. | [7 empty] | 14.8705 | m2 |  | shortcrete radius
| a)50mm | 1 | 1 |  |  | 14.8705 | 14.8705 | 14.8705 |  | m2 |  | 2.825
8.5 | Providing and placing machine mixed non structural cement concrete including compaction curing, testing all complete as per specification and drawing. | [7 empty] | 0.64 | m3
| a) 1:1:2 (Invert concrete) | [9 empty] | thickness
| Typical section type-S1 | 1 | 1 | 3.2 |  |  |  | 0.64 |  | m3 | 0.2 |  | Height
| Supply and installation of wire mesh (100x100x8) as per specification or as directed by engineer. | [7 empty] | 14.949 | m2 |  | wire mesh radius | 3
|  | 1 | 1 |  |  | 14.949 | 14.949 | 14.949 |  | m2 |  | 2.85
8.6 | Supply and installation of 3m long, 20mm dia. Grouted rockbolt at the spacing @2.1m c/c circumferencial and 2.1m c/c longitudinally as an immediate support including all required equipment, materials, drillings, flushing, grouting and as per specification or as directed by engineer. | [7 empty] | 7.5098 | nos. | c/c distance | Height
| Typical section type-S1 | 1 |  |  |  | 14.6705 |  | 7.5098 |  | nos. | 2.1 | 2.9
8.9 | Providing and laying reinforcement including cutting, bending, binding, fixing in position etc. all complete as per specification and drawing. | [7 empty] | 0.02512 | ton

## S2
DANA KHOLA HYDROPOWER PROJECT (34.8MW)
MANANG,NEPAL | [10 empty] | pie | radius | R | payline | shortcrete
Structure: Tunnel | [10 empty] | 3.14 | 2.9 | 2.8 | 0.05 | 0.05
S.N | Description | No | Length (m) | Breadth (m) | Height (m) | Perimeter (m) | Area (m²) | Quantity | Total Qty | Unit
8.1 | Earthwork in excavation rock at Tunnel including haulage-Underground.
| a) Hard rock | [7 empty] | 29.4437 | m3
| Typical section type-S2 | 1 | 1 |  |  |  | 29.4437 | 29.4437 |  | m3
8.4 | Supply and laying of thick fiber reinforced shortcrete as per specification or as directed by engineer. | [7 empty] | 14.8705 | m2 |  | shortcrete radius
| a)50mm | 1 | 1 |  |  | 14.8705 | 14.8705 | 14.8705 |  | m2 |  | 2.825
8.5 | Providing and placing machine mixed non structural cement concrete including compaction curing, testing all complete as per specification and drawing. | [7 empty] | 0.64 | m3
| a) 1:1:2 (Invert concrete) | [9 empty] | thickness
| Typical section type-S2 | 1 | 1 | 3.2 |  |  | 0.64 | 0.64 |  | m3 | 0.2 |  | Height
| Supply and installation of wire mesh (100x100x8) as per specification or as directed by engineer. | [7 empty] | 14.949 | m2 |  | wire mesh radius | 3
|  | 1 | 1 |  |  | 14.949 | 14.949 | 14.949 |  | m2 |  | 2.85
8.6 | Supply and installation of 3.5m long, 20mm dia. Grouted rockbolt at the spacing @1.7m c/c circumferencial and 1.7m c/c longitudinally as an immediate support including all required equipment, materials, drillings, flushing, grouting and as per specification or as directed by engineer. | [7 empty] | 9.0415 | nos. | c/c distance | height
| Typical section type-S2 | 1 |  |  |  | 14.6705 |  | 9.0415 |  | nos. | 1.7 | 2.9
8.9 | Providing and laying reinforcement including cutting, bending, binding, fixing in position etc. all complete as per specification and drawing. | [7 empty] | 0.02512 | ton

## S3
DANA KHOLA HYDROPOWER PROJECT (34.8MW)
MANANG,NEPAL | [10 empty] | pie | radius | R | payline | shortcrete | concrete lining
Structure: Tunnel | [10 empty] | 3.14 | 2.94 | 2.8 | 0.05 | 0.09 | 0.3
S.N | Description | No | Length (m) | Breadth (m) | Height (m) | Perimeter (m) | Area (m²) | Quantity | Total Qty | Unit
8.1 | Earthwork in excavation rock at Tunnel including haulage-Underground.
| a) Hard rock | [7 empty] | 30.0345 | m3
| Typical section type-S3 | 1 | 1 |  |  |  | 30.0345 | 30.0345 |  | m3
8.4 | Supply and laying of thick fiber reinforced shortcrete as per specification or as directed by engineer. | [7 empty] | 15.8753 | m2 |  | shortcrete radius
| a)90mm | 1 | 1 |  |  | 15.8753 | 15.8753 | 15.8753 |  | m2 |  | 3.145
8.5 | Providing and placing machine mixed non structural cement concrete including compaction curing, testing all complete as per specification and drawing. | [7 empty] | 5.8549 | m3
| a) 1:1:2 (Invert concrete) | [9 empty] | thickness
| Typical section type-S3 | 1 | 1 | 6.38 |  |  | 1.276 | 1.276 |  | m3 | 0.2
| b) Concrete lining | [9 empty] | concrete lining | radius
| 300mm | 1 | 1 |  |  |  | 15.263 | 4.5789 |  | m3 | 0.3 | 2.95
Height
| Supply and installation of wire mesh (100x100x8) as per specification or as directed by engineer. | [7 empty] | 15.0746 | m2 |  | wire mesh radius | 3
|  | 1 | 1 |  |  | 15.0746 | 15.0746 | 15.0746 |  | m2 |  | 2.89
8.6 | Supply and installation of 3.5m long, 25mm dia. Grouted rockbolt at the spacing @1.5m c/c circumferencial and 1.5m c/c longitudinally as an immediate support including all required equipment, materials, drillings, flushing, grouting and as per specification or as directed by engineer. | [7 empty] | 10.7835 | nos. | c/c distance | Height
| Typical section type-S3 | 1 |  |  |  | 15.6753 |  | 10.7835 |  | nos. | 1.5 | 2.9
8.9 | Providing and laying reinforcement including cutting, bending, binding, fixing in position etc. all complete as per specification and drawing. | [7 empty] | 0.2298 | ton
8.1 | Providing, preparing and installing form work and removing after completion as per specification. | [7 empty] | 14.392 | m2
| a) conrete linning | 1 | 1 |  |  | 14.392 |  | 14.392 |  | m2

## S4
DANA KHOLA HYDROPOWER PROJECT (34.8MW)
MANANG,NEPAL | [10 empty] | pie | radius | R | payline | shortcrete | concrete lining
Structure: Tunnel | [10 empty] | 3.14 | 2.97 | 2.8 | 0.05 | 0.12 | 0.3
S.N | Description | No | Length (m) | Breadth (m) | Height (m) | Perimeter (m) | Area (m²) | Quantity | Total Qty | Unit
8.1 | Earthwork in excavation rock at Tunnel including haulage-Underground.
| a) Hard rock | [7 empty] | 30.4808 | m3
| Typical section type-S4 | 1 | 1 |  |  |  | 30.4808 | 30.4808 |  | m3
8.4 | Supply and laying of thick fiber reinforced shortcrete as per specification or as directed by engineer. | [7 empty] | 15.9224 | m2 |  | shortcrete radius
| a)120mm | 1 | 1 |  |  | 15.9224 | 15.9224 | 15.9224 |  | m2 |  | 3.16
8.5 | Providing and placing machine mixed non structural cement concrete including compaction curing, testing all complete as per specification and drawing. | [7 empty] | 5.8669 | m3
| a) 1:1:2 (Invert concrete) | [9 empty] | thickness
| Typical section type-S4 | 1 | 1 | 6.44 |  |  | 1.288 | 1.288 |  | m3 | 0.2
| b) Concrete lining | [9 empty] | concrete lining | radius
| 300mm | 1 | 1 |  |  | 15.263 | 15.263 | 4.5789 |  | m3 | 0.3 | 2.95
Height
| Supply and installation of wire mesh (100x100x8) as per specification or as directed by engineer. | [7 empty] | 15.1688 | m2 |  | wire mesh radius | 3
|  | 1 | 1 |  |  | 15.1688 | 15.1688 | 15.1688 |  | m2 |  | 2.92
8.6 | Supply and installation of 4m long, 25mm dia. Grouted rockbolt at the spacing @1.3m c/c circumferencial and 1.3m c/c longitudinally as an immediate support including all required equipment, materials, drillings, flushing, grouting and as per specification or as directed by engineer. | [7 empty] | 12.3249 | nos. | c/c distance | Height
| Typical section type-S2 | 1 |  |  |  | 15.7224 |  | 12.3249 |  | nos. | 1.3 | 2.9
8.9 | Providing and laying reinforcement including cutting, bending, binding, fixing in position etc. all complete as per specification and drawing. | [7 empty] | 0.23028 | ton
8.1 | Providing, preparing and installing form work and removing after completion as per specification. | [7 empty] | 14.392 | m2
| a) conrete linning (typical section type S4) | 1 | 1 |  |  | 14.392 | 14.392 | 14.392 |  | m2

## S5
DANA KHOLA HYDROPOWER PROJECT (34.8MW)
MANANG,NEPAL | [10 empty] | pie | radius | R | payline | shortcrete | concrete lining
Structure: Tunnel | [10 empty] | 3.14 | 3 | 2.8 | 0.05 | 0.15 | 0.3
S.N | Description | No | Length (m) | Breadth (m) | Height (m) | Perimeter (m) | Area (m²) | Quantity | Total Qty | Unit
8.1 | Earthwork in excavation rock at Tunnel including haulage-Underground.
| a) Hard rock | [7 empty] | 30.93 | m3
| Typical section type-S5 | 1 | 1 |  |  |  | 30.93 | 30.93 |  | m3
8.4 | Supply and laying of thick fiber reinforced shortcrete as per specification or as directed by engineer. | [7 empty] | 15.9695 | m2 |  | shortcrete radius
| a)150mm | 1 | 1 |  |  | 15.9695 | 15.9695 | 15.9695 |  | m2 |  | 3.175
8.5 | Providing and placing machine mixed non structural cement concrete including compaction curing, testing all complete as per specification and drawing. | [7 empty] | 5.8789 | m3
| a) 1:1:2 (Invert concrete) | [9 empty] | thickness
| Typical section type-S5 | 1 | 1 | 6.5 |  |  | 1.3 | 1.3 |  | m3 | 0.2
| b) Concrete lining | [9 empty] | concrete lining | radius
| 300mm | 1 | 1 |  |  | 15.263 | 15.263 | 4.5789 |  | m3 | 0.3 | 2.95
Height
| Supply and installation of wire mesh (100x100x8) as per specification or as directed by engineer. | [7 empty] | 15.263 | m2 |  | wire mesh radius | 3
|  | 1 | 1 |  |  | 15.263 | 15.263 | 15.263 |  | m2 |  | 2.95
8.6 | Supply and installation of 4m long, 25mm dia. Grouted rockbolt at the spacing @1m c/c circumferencial and 1m c/c longitudinally as an immediate support including all required equipment, materials, drillings, flushing, grouting and as per specification or as directed by engineer. | [7 empty] | 15.7695 | nos. | c/c distance | Height
| Typical section type-S5 | 1 |  |  |  | 15.7695 |  | 15.7695 |  | nos. | 1 | 2.9
8.9 | Providing and laying reinforcement including cutting, bending, binding, fixing in position etc. all complete as per specification and drawing. | [7 empty] | 0.23075 | ton
8.1 | Providing, preparing and installing form work and removing after completion as per specification. | [7 empty] | 14.392 | m2
| a) conrete linning (typical section type S5) | 1 | 1 |  |  | 14.392 | 14.392 | 14.392 |  | m2

## S6
DANA KHOLA HYDROPOWER PROJECT (34.8MW)
MANANG,NEPAL | [10 empty] | pie | radius | R | payline | shortcrete | concrete lining
Structure: Tunnel | [10 empty] | 3.14 | 3.1 | 2.8 | 0.05 | 0.25 | 0.4
S.N | Description | No | Length (m) | Breadth (m) | Height (m) | Perimeter (m) | Area (m²) | Quantity | Total Qty | Unit
8.1 | Earthwork in excavation rock at Tunnel including haulage-Underground.
| a) Hard rock | [7 empty] | 32.4477 | m3
| Typical section type-S6 | 1 | 1 |  |  |  | 32.4477 | 32.4477 |  | m3
8.4 | Supply and laying of thick fiber reinforced shortcrete as per specification or as directed by engineer. | [7 empty] | 16.4405 | m2 |  | shortcrete radius
| a)250mm | 1 | 1 |  |  | 16.4405 | 16.4405 | 16.4405 |  | m2 |  | 3.325
8.5 | Providing and placing machine mixed non structural cement concrete including compaction curing, testing all complete as per specification and drawing. | [7 empty] | 7.548 | m3
| a) 1:1:2 (Invert concrete) | [9 empty] | thickness
| Typical section type-S6 | 1 | 1 | 6.9 |  |  | 1.38 | 1.38 |  | m3 | 0.2
| b) Concrete lining | [9 empty] | concrete lining | radius
| 400mm | 1 | 1 |  |  | 15.42 | 15.42 | 6.168 |  | m3 | 0.4 | 3
Height
| Supply and installation of wire mesh (100x100x8) as per specification or as directed by engineer. | [7 empty] | 15.577 | m2 |  | wire mesh radius | 3
|  | 1 | 1 |  |  | 15.577 | 15.577 | 15.577 |  | m2 |  | 3.05
8.6 | Supply and installation of 4m long, 25mm dia. Grouted rockbolt at the spacing @1m c/c circumferencial and 1m c/c longitudinally as an immediate support including all required equipment, materials, drillings, flushing, grouting and as per specification or as directed by engineer. | [7 empty] | 16.2405 | nos. | c/c distance | Height
| Typical section type-S6 | 1 |  |  |  | 16.2405 |  | 16.2405 |  | nos. | 1 | 2.9
8.9 | Providing and laying reinforcement including cutting, bending, binding, fixing in position etc. all complete as per specification and drawing. | [7 empty] | 0.29626 | ton
8.1 | Providing, preparing and installing form work and removing after completion as per specification. | [7 empty] | 14.392 | m2
| a) conrete linning (typical section type S6) | 1 | 1 |  |  | 14.392 | 14.392 | 14.392 |  | m2