## S1
diameter
DANA KHOLA HYDROPOWER PROJECT (34.8MW) | [12 empty] | 5.7
MANANG,NEPAL | [10 empty] | pie | radius |  | payline | shortcrete
Structure: Tunnel | [10 empty] | 3.14 | 2.95 | 2.85 | 0.05 | 0.05
S.N | Description | No | Length (m) | Breadth (m) | Height (m) | Perimeter (m) | Area (m²) | Quantity | Total Qty | Unit
8.1 | Earthwork in excavation rock at Tunnel including haulage-Underground.
| a) Hard rock | [7 empty] | 30.4779 | m3
| Typical section type-S1 | 1 | 1 |  |  |  | 30.4779 | 30.4779 |  | m3
8.4 | Supply and laying of thick fiber reinforced shortcrete as per specification or as directed by engineer. | [7 empty] | 15.1275 | m2 |  | shortcrete radius
| a)50mm | 1 | 1 |  |  | 15.1275 | 15.1275 | 15.1275 |  | m2 |  | 2.875
8.5 | Providing and placing machine mixed non structural cement concrete including compaction curing, testing all complete as per specification and drawing. | [7 empty] | 0.64 | m3
| a) 1:1:2 (Invert concrete) | [9 empty] | thickness
| Typical section type-S1 | 1 | 1 | 3.2 |  |  |  | 0.64 |  | m3 | 0.2 |  | Height
| Supply and installation of wire mesh (100x100x8) as per specification or as directed by engineer. | [7 empty] | 15.206 | m2 |  | wire mesh radius | 3.05
|  | 1 | 1 |  |  | 15.206 | 15.206 | 15.206 |  | m2 |  | 2.9
8.6 | Supply and installation of 3m long, 20mm dia. Grouted rockbolt at the spacing @2.1m c/c circumferencial and 2.1m c/c longitudinally as an immediate support including all required equipment, materials, drillings, flushing, grouting and as per specification or as directed by engineer. | [7 empty] | 7.6321 | nos. | c/c distance | Height
| Typical section type-S1 | 1 |  |  |  | 14.9275 |  | 7.6321 |  | nos. | 2.1 | 2.95
8.9 | Providing and laying reinforcement including cutting, bending, binding, fixing in position etc. all complete as per specification and drawing. | [7 empty] | 0.02512 | ton

## S2
DANA KHOLA HYDROPOWER PROJECT (34.8MW)
MANANG,NEPAL | [10 empty] | pie | radius | R | payline | shortcrete
Structure: Tunnel | [10 empty] | 3.14 | 2.95 | 2.85 | 0.05 | 0.05
S.N | Description | No | Length (m) | Breadth (m) | Height (m) | Perimeter (m) | Area (m²) | Quantity | Total Qty | Unit
8.1 | Earthwork in excavation rock at Tunnel including haulage-Underground.
| a) Hard rock | [7 empty] | 30.4779 | m3
| Typical section type-S2 | 1 | 1 |  |  |  | 30.4779 | 30.4779 |  | m3
8.4 | Supply and laying of thick fiber reinforced shortcrete as per specification or as directed by engineer. | [7 empty] | 15.1275 | m2 |  | shortcrete radius
| a)50mm | 1 | 1 |  |  | 15.1275 | 15.1275 | 15.1275 |  | m2 |  | 2.875
8.5 | Providing and placing machine mixed non structural cement concrete including compaction curing, testing all complete as per specification and drawing. | [7 empty] | 0.64 | m3
| a) 1:1:2 (Invert concrete) | [9 empty] | thickness
| Typical section type-S2 | 1 | 1 | 3.2 |  |  | 0.64 | 0.64 |  | m3 | 0.2 |  | Height
| Supply and installation of wire mesh (100x100x8) as per specification or as directed by engineer. | [7 empty] | 15.206 | m2 |  | wire mesh radius | 3.05
|  | 1 | 1 |  |  | 15.206 | 15.206 | 15.206 |  | m2 |  | 2.9
8.6 | Supply and installation of 3.5m long, 20mm dia. Grouted rockbolt at the spacing @1.7m c/c circumferencial and 1.7m c/c longitudinally as an immediate support including all required equipment, materials, drillings, flushing, grouting and as per specification or as directed by engineer. | [7 empty] | 9.1926 | nos. | c/c distance | height
| Typical section type-S2 | 1 |  |  |  | 14.9275 |  | 9.1926 |  | nos. | 1.7 | 2.95
8.9 | Providing and laying reinforcement including cutting, bending, binding, fixing in position etc. all complete as per specification and drawing. | [7 empty] | 0.02512 | ton

## S3
DANA KHOLA HYDROPOWER PROJECT (34.8MW)
MANANG,NEPAL | [10 empty] | pie | radius | R | payline | shortcrete | concrete lining
Structure: Tunnel | [10 empty] | 3.14 | 2.99 | 2.85 | 0.05 | 0.09 | 0.3
S.N | Description | No | Length (m) | Breadth (m) | Height (m) | Perimeter (m) | Area (m²) | Quantity | Total Qty | Unit
8.1 | Earthwork in excavation rock at Tunnel including haulage-Underground.
| a) Hard rock | [7 empty] | 31.079 | m3
| Typical section type-S3 | 1 | 1 |  |  |  | 31.079 | 31.079 |  | m3
8.4 | Supply and laying of thick fiber reinforced shortcrete as per specification or as directed by engineer. | [7 empty] | 16.1323 | m2 |  | shortcrete radius
| a)90mm | 1 | 1 |  |  | 16.1323 | 16.1323 | 16.1323 |  | m2 |  | 3.195
8.5 | Providing and placing machine mixed non structural cement concrete including compaction curing, testing all complete as per specification and drawing. | [7 empty] | 5.952 | m3
| a) 1:1:2 (Invert concrete) | [9 empty] | thickness
| Typical section type-S3 | 1 | 1 | 6.48 |  |  | 1.296 | 1.296 |  | m3 | 0.2
| b) Concrete lining | [9 empty] | concrete lining | radius
| 300mm | 1 | 1 |  |  |  | 15.52 | 4.656 |  | m3 | 0.3 | 3
Height
| Supply and installation of wire mesh (100x100x8) as per specification or as directed by engineer. | [7 empty] | 15.3316 | m2 |  | wire mesh radius | 3.05
|  | 1 | 1 |  |  | 15.3316 | 15.3316 | 15.3316 |  | m2 |  | 2.94
8.6 | Supply and installation of 3.5m long, 25mm dia. Grouted rockbolt at the spacing @1.5m c/c circumferencial and 1.5m c/c longitudinally as an immediate support including all required equipment, materials, drillings, flushing, grouting and as per specification or as directed by engineer. | [7 empty] | 10.9549 | nos. | c/c distance | Height
| Typical section type-S3 | 1 |  |  |  | 15.9323 |  | 10.9549 |  | nos. | 1.5 | 2.95
8.9 | Providing and laying reinforcement including cutting, bending, binding, fixing in position etc. all complete as per specification and drawing. | [7 empty] | 0.23362 | ton
8.1 | Providing, preparing and installing form work and removing after completion as per specification. | [7 empty] | 14.649 | m2
| a) conrete linning | 1 | 1 |  |  | 14.649 |  | 14.649 |  | m2

## S4
DANA KHOLA HYDROPOWER PROJECT (34.8MW)
MANANG,NEPAL | [10 empty] | pie | radius | R | payline | shortcrete | concrete lining
Structure: Tunnel | [10 empty] | 3.14 | 3.02 | 2.85 | 0.05 | 0.12 | 0.3
S.N | Description | No | Length (m) | Breadth (m) | Height (m) | Perimeter (m) | Area (m²) | Quantity | Total Qty | Unit
8.1 | Earthwork in excavation rock at Tunnel including haulage-Underground.
| a) Hard rock | [7 empty] | 31.533 | m3
| Typical section type-S4 | 1 | 1 |  |  |  | 31.533 | 31.533 |  | m3
8.4 | Supply and laying of thick fiber reinforced shortcrete as per specification or as directed by engineer. | [7 empty] | 16.1794 | m2 |  | shortcrete radius
| a)120mm | 1 | 1 |  |  | 16.1794 | 16.1794 | 16.1794 |  | m2 |  | 3.21
8.5 | Providing and placing machine mixed non structural cement concrete including compaction curing, testing all complete as per specification and drawing. | [7 empty] | 5.964 | m3
| a) 1:1:2 (Invert concrete) | [9 empty] | thickness
| Typical section type-S4 | 1 | 1 | 6.54 |  |  | 1.308 | 1.308 |  | m3 | 0.2
| b) Concrete lining | [9 empty] | concrete lining | radius
| 300mm | 1 | 1 |  |  | 15.52 | 15.52 | 4.656 |  | m3 | 0.3 | 3
Height
| Supply and installation of wire mesh (100x100x8) as per specification or as directed by engineer. | [7 empty] | 15.4258 | m2 |  | wire mesh radius | 3.05
|  | 1 | 1 |  |  | 15.4258 | 15.4258 | 15.4258 |  | m2 |  | 2.97
8.6 | Supply and installation of 4m long, 25mm dia. Grouted rockbolt at the spacing @1.3m c/c circumferencial and 1.3m c/c longitudinally as an immediate support including all required equipment, materials, drillings, flushing, grouting and as per specification or as directed by engineer. | [7 empty] | 12.5226 | nos. | c/c distance | Height
| Typical section type-S2 | 1 |  |  |  | 15.9794 |  | 12.5226 |  | nos. | 1.3 | 2.95
8.9 | Providing and laying reinforcement including cutting, bending, binding, fixing in position etc. all complete as per specification and drawing. | [7 empty] | 0.23409 | ton
8.1 | Providing, preparing and installing form work and removing after completion as per specification. | [7 empty] | 14.649 | m2
| a) conrete linning (typical section type S4) | 1 | 1 |  |  | 14.649 | 14.649 | 14.649 |  | m2

## S5
DANA KHOLA HYDROPOWER PROJECT (34.8MW)
MANANG,NEPAL | [10 empty] | pie | radius | R | payline | shortcrete | concrete lining
Structure: Tunnel | [10 empty] | 3.14 | 3.05 | 2.85 | 0.05 | 0.15 | 0.3
S.N | Description | No | Length (m) | Breadth (m) | Height (m) | Perimeter (m) | Area (m²) | Quantity | Total Qty | Unit
8.1 | Earthwork in excavation rock at Tunnel including haulage-Underground.
| a) Hard rock | [7 empty] | 31.9899 | m3
| Typical section type-S5 | 1 | 1 |  |  |  | 31.9899 | 31.9899 |  | m3
8.4 | Supply and laying of thick fiber reinforced shortcrete as per specification or as directed by engineer. | [7 empty] | 16.2265 | m2 |  | shortcrete radius
| a)150mm | 1 | 1 |  |  | 16.2265 | 16.2265 | 16.2265 |  | m2 |  | 3.225
8.5 | Providing and placing machine mixed non structural cement concrete including compaction curing, testing all complete as per specification and drawing. | [7 empty] | 5.976 | m3
| a) 1:1:2 (Invert concrete) | [9 empty] | thickness
| Typical section type-S5 | 1 | 1 | 6.6 |  |  | 1.32 | 1.32 |  | m3 | 0.2
| b) Concrete lining | [9 empty] | concrete lining | radius
| 300mm | 1 | 1 |  |  | 15.52 | 15.52 | 4.656 |  | m3 | 0.3 | 3
Height
| Supply and installation of wire mesh (100x100x8) as per specification or as directed by engineer. | [7 empty] | 15.52 | m2 |  | wire mesh radius | 3.05
|  | 1 | 1 |  |  | 15.52 | 15.52 | 15.52 |  | m2 |  | 3
8.6 | Supply and installation of 4m long, 25mm dia. Grouted rockbolt at the spacing @1m c/c circumferencial and 1m c/c longitudinally as an immediate support including all required equipment, materials, drillings, flushing, grouting and as per specification or as directed by engineer. | [7 empty] | 16.0265 | nos. | c/c distance | Height
| Typical section type-S5 | 1 |  |  |  | 16.0265 |  | 16.0265 |  | nos. | 1 | 2.95
8.9 | Providing and laying reinforcement including cutting, bending, binding, fixing in position etc. all complete as per specification and drawing. | [7 empty] | 0.23456 | ton
8.1 | Providing, preparing and installing form work and removing after completion as per specification. | [7 empty] | 14.649 | m2
| a) conrete linning (typical section type S5) | 1 | 1 |  |  | 14.649 | 14.649 | 14.649 |  | m2

## S6
DANA KHOLA HYDROPOWER PROJECT (34.8MW)
MANANG,NEPAL | [10 empty] | pie | radius | R | payline | shortcrete | concrete lining
Structure: Tunnel | [10 empty] | 3.14 | 3.15 | 2.85 | 0.05 | 0.25 | 0.4
S.N | Description | No | Length (m) | Breadth (m) | Height (m) | Perimeter (m) | Area (m²) | Quantity | Total Qty | Unit
8.1 | Earthwork in excavation rock at Tunnel including haulage-Underground.
| a) Hard rock | [7 empty] | 33.5333 | m3
| Typical section type-S6 | 1 | 1 |  |  |  | 33.5333 | 33.5333 |  | m3
8.4 | Supply and laying of thick fiber reinforced shortcrete as per specification or as directed by engineer. | [7 empty] | 16.6975 | m2 |  | shortcrete radius
| a)250mm | 1 | 1 |  |  | 16.6975 | 16.6975 | 16.6975 |  | m2 |  | 3.375
8.5 | Providing and placing machine mixed non structural cement concrete including compaction curing, testing all complete as per specification and drawing. | [7 empty] | 7.6708 | m3
| a) 1:1:2 (Invert concrete) | [9 empty] | thickness
| Typical section type-S6 | 1 | 1 | 7 |  |  | 1.4 | 1.4 |  | m3 | 0.2
| b) Concrete lining | [9 empty] | concrete lining | radius
| 400mm | 1 | 1 |  |  | 15.677 | 15.677 | 6.2708 |  | m3 | 0.4 | 3.05
Height
| Supply and installation of wire mesh (100x100x8) as per specification or as directed by engineer. | [7 empty] | 15.834 | m2 |  | wire mesh radius | 3.05
|  | 1 | 1 |  |  | 15.834 | 15.834 | 15.834 |  | m2 |  | 3.1
8.6 | Supply and installation of 4m long, 25mm dia. Grouted rockbolt at the spacing @1m c/c circumferencial and 1m c/c longitudinally as an immediate support including all required equipment, materials, drillings, flushing, grouting and as per specification or as directed by engineer. | [7 empty] | 16.4975 | nos. | c/c distance | Height
| Typical section type-S6 | 1 |  |  |  | 16.4975 |  | 16.4975 |  | nos. | 1 | 2.95
8.9 | Providing and laying reinforcement including cutting, bending, binding, fixing in position etc. all complete as per specification and drawing. | [7 empty] | 0.30108 | ton
8.1 | Providing, preparing and installing form work and removing after completion as per specification. | [7 empty] | 14.649 | m2
| a) conrete linning (typical section type S6) | 1 | 1 |  |  | 14.649 | 14.649 | 14.649 |  | m2