## S1
diameter
DANA KHOLA HYDROPOWER PROJECT (34.8MW) | [12 empty] | 5.8
MANANG,NEPAL | [10 empty] | pie | radius |  | payline | shortcrete
Structure: Tunnel | [10 empty] | 3.14 | 3 | 2.9 | 0.05 | 0.05
S.N | Description | No | Length (m) | Breadth (m) | Height (m) | Perimeter (m) | Area (m²) | Quantity | Total Qty | Unit
8.1 | Earthwork in excavation rock at Tunnel including haulage-Underground.
| a) Hard rock | [7 empty] | 31.53 | m3
| Typical section type-S1 | 1 | 1 |  |  |  | 31.53 | 31.53 |  | m3
8.4 | Supply and laying of thick fiber reinforced shortcrete as per specification or as directed by engineer. | [7 empty] | 15.3845 | m2 |  | shortcrete radius
| a)50mm | 1 | 1 |  |  | 15.3845 | 15.3845 | 15.3845 |  | m2 |  | 2.925
8.5 | Providing and placing machine mixed non structural cement concrete including compaction curing, testing all complete as per specification and drawing. | [7 empty] | 0.64 | m3
| a) 1:1:2 (Invert concrete) | [9 empty] | thickness
| Typical section type-S1 | 1 | 1 | 3.2 |  |  |  | 0.64 |  | m3 | 0.2 |  | Height
| Supply and installation of wire mesh (100x100x8) as per specification or as directed by engineer. | [7 empty] | 15.463 | m2 |  | wire mesh radius | 3.1
|  | 1 | 1 |  |  | 15.463 | 15.463 | 15.463 |  | m2 |  | 2.95
8.6 | Supply and installation of 3m long, 20mm dia. Grouted rockbolt at the spacing @2.1m c/c circumferencial and 2.1m c/c longitudinally as an immediate support including all required equipment, materials, drillings, flushing, grouting and as per specification or as directed by engineer. | [7 empty] | 7.7545 | nos. | c/c distance | Height
| Typical section type-S1 | 1 |  |  |  | 15.1845 |  | 7.7545 |  | nos. | 2.1 | 3
8.9 | Providing and laying reinforcement including cutting, bending, binding, fixing in position etc. all complete as per specification and drawing. | [7 empty] | 0.02512 | ton

## S2
DANA KHOLA HYDROPOWER PROJECT (34.8MW)
MANANG,NEPAL | [10 empty] | pie | radius | R | payline | shortcrete
Structure: Tunnel | [10 empty] | 3.14 | 3 | 2.9 | 0.05 | 0.05
S.N | Description | No | Length (m) | Breadth (m) | Height (m) | Perimeter (m) | Area (m²) | Quantity | Total Qty | Unit
8.1 | Earthwork in excavation rock at Tunnel including haulage-Underground.
| a) Hard rock | [7 empty] | 31.53 | m3
| Typical section type-S2 | 1 | 1 |  |  |  | 31.53 | 31.53 |  | m3
8.4 | Supply and laying of thick fiber reinforced shortcrete as per specification or as directed by engineer. | [7 empty] | 15.3845 | m2 |  | shortcrete radius
| a)50mm | 1 | 1 |  |  | 15.3845 | 15.3845 | 15.3845 |  | m2 |  | 2.925
8.5 | Providing and placing machine mixed non structural cement concrete including compaction curing, testing all complete as per specification and drawing. | [7 empty] | 0.64 | m3
| a) 1:1:2 (Invert concrete) | [9 empty] | thickness
| Typical section type-S2 | 1 | 1 | 3.2 |  |  | 0.64 | 0.64 |  | m3 | 0.2 |  | Height
| Supply and installation of wire mesh (100x100x8) as per specification or as directed by engineer. | [7 empty] | 15.463 | m2 |  | wire mesh radius | 3.1
|  | 1 | 1 |  |  | 15.463 | 15.463 | 15.463 |  | m2 |  | 2.95
8.6 | Supply and installation of 3.5m long, 20mm dia. Grouted rockbolt at the spacing @1.7m c/c circumferencial and 1.7m c/c longitudinally as an immediate support including all required equipment, materials, drillings, flushing, grouting and as per specification or as directed by engineer. | [7 empty] | 9.3438 | nos. | c/c distance | height
| Typical section type-S2 | 1 |  |  |  | 15.1845 |  | 9.3438 |  | nos. | 1.7 | 3
8.9 | Providing and laying reinforcement including cutting, bending, binding, fixing in position etc. all complete as per specification and drawing. | [7 empty] | 0.02512 | ton

## S3
DANA KHOLA HYDROPOWER PROJECT (34.8MW)
MANANG,NEPAL | [10 empty] | pie | radius | R | payline | shortcrete | concrete lining
Structure: Tunnel | [10 empty] | 3.14 | 3.04 | 2.9 | 0.05 | 0.09 | 0.3
S.N | Description | No | Length (m) | Breadth (m) | Height (m) | Perimeter (m) | Area (m²) | Quantity | Total Qty | Unit
8.1 | Earthwork in excavation rock at Tunnel including haulage-Underground.
| a) Hard rock | [7 empty] | 32.1413 | m3
| Typical section type-S3 | 1 | 1 |  |  |  | 32.1413 | 32.1413 |  | m3
8.4 | Supply and laying of thick fiber reinforced shortcrete as per specification or as directed by engineer. | [7 empty] | 16.3893 | m2 |  | shortcrete radius
| a)90mm | 1 | 1 |  |  | 16.3893 | 16.3893 | 16.3893 |  | m2 |  | 3.245
8.5 | Providing and placing machine mixed non structural cement concrete including compaction curing, testing all complete as per specification and drawing. | [7 empty] | 6.0491 | m3
| a) 1:1:2 (Invert concrete) | [9 empty] | thickness
| Typical section type-S3 | 1 | 1 | 6.58 |  |  | 1.316 | 1.316 |  | m3 | 0.2
| b) Concrete lining | [9 empty] | concrete lining | radius
| 300mm | 1 | 1 |  |  |  | 15.777 | 4.7331 |  | m3 | 0.3 | 3.05
Height
| Supply and installation of wire mesh (100x100x8) as per specification or as directed by engineer. | [7 empty] | 15.5886 | m2 |  | wire mesh radius | 3.1
|  | 1 | 1 |  |  | 15.5886 | 15.5886 | 15.5886 |  | m2 |  | 2.99
8.6 | Supply and installation of 3.5m long, 25mm dia. Grouted rockbolt at the spacing @1.5m c/c circumferencial and 1.5m c/c longitudinally as an immediate support including all required equipment, materials, drillings, flushing, grouting and as per specification or as directed by engineer. | [7 empty] | 11.1262 | nos. | c/c distance | Height
| Typical section type-S3 | 1 |  |  |  | 16.1893 |  | 11.1262 |  | nos. | 1.5 | 3
8.9 | Providing and laying reinforcement including cutting, bending, binding, fixing in position etc. all complete as per specification and drawing. | [7 empty] | 0.23743 | ton
8.1 | Providing, preparing and installing form work and removing after completion as per specification. | [7 empty] | 14.906 | m2
| a) conrete linning | 1 | 1 |  |  | 14.906 |  | 14.906 |  | m2

## S4
DANA KHOLA HYDROPOWER PROJECT (34.8MW)
MANANG,NEPAL | [10 empty] | pie | radius | R | payline | shortcrete | concrete lining
Structure: Tunnel | [10 empty] | 3.14 | 3.07 | 2.9 | 0.05 | 0.12 | 0.3
S.N | Description | No | Length (m) | Breadth (m) | Height (m) | Perimeter (m) | Area (m²) | Quantity | Total Qty | Unit
8.1 | Earthwork in excavation rock at Tunnel including haulage-Underground.
| a) Hard rock | [7 empty] | 32.6031 | m3
| Typical section type-S4 | 1 | 1 |  |  |  | 32.6031 | 32.6031 |  | m3
8.4 | Supply and laying of thick fiber reinforced shortcrete as per specification or as directed by engineer. | [7 empty] | 16.4364 | m2 |  | shortcrete radius
| a)120mm | 1 | 1 |  |  | 16.4364 | 16.4364 | 16.4364 |  | m2 |  | 3.26
8.5 | Providing and placing machine mixed non structural cement concrete including compaction curing, testing all complete as per specification and drawing. | [7 empty] | 6.0611 | m3
| a) 1:1:2 (Invert concrete) | [9 empty] | thickness
| Typical section type-S4 | 1 | 1 | 6.64 |  |  | 1.328 | 1.328 |  | m3 | 0.2
| b) Concrete lining | [9 empty] | concrete lining | radius
| 300mm | 1 | 1 |  |  | 15.777 | 15.777 | 4.7331 |  | m3 | 0.3 | 3.05
Height
| Supply and installation of wire mesh (100x100x8) as per specification or as directed by engineer. | [7 empty] | 15.6828 | m2 |  | wire mesh radius | 3.1
|  | 1 | 1 |  |  | 15.6828 | 15.6828 | 15.6828 |  | m2 |  | 3.02
8.6 | Supply and installation of 4m long, 25mm dia. Grouted rockbolt at the spacing @1.3m c/c circumferencial and 1.3m c/c longitudinally as an immediate support including all required equipment, materials, drillings, flushing, grouting and as per specification or as directed by engineer. | [7 empty] | 12.7203 | nos. | c/c distance | Height
| Typical section type-S2 | 1 |  |  |  | 16.2364 |  | 12.7203 |  | nos. | 1.3 | 3
8.9 | Providing and laying reinforcement including cutting, bending, binding, fixing in position etc. all complete as per specification and drawing. | [7 empty] | 0.2379 | ton
8.1 | Providing, preparing and installing form work and removing after completion as per specification. | [7 empty] | 14.906 | m2
| a) conrete linning (typical section type S4) | 1 | 1 |  |  | 14.906 | 14.906 | 14.906 |  | m2

## S5
DANA KHOLA HYDROPOWER PROJECT (34.8MW)
MANANG,NEPAL | [10 empty] | pie | radius | R | payline | shortcrete | concrete lining
Structure: Tunnel | [10 empty] | 3.14 | 3.1 | 2.9 | 0.05 | 0.15 | 0.3
S.N | Description | No | Length (m) | Breadth (m) | Height (m) | Perimeter (m) | Area (m²) | Quantity | Total Qty | Unit
8.1 | Earthwork in excavation rock at Tunnel including haulage-Underground.
| a) Hard rock | [7 empty] | 33.0677 | m3
| Typical section type-S5 | 1 | 1 |  |  |  | 33.0677 | 33.0677 |  | m3
8.4 | Supply and laying of thick fiber reinforced shortcrete as per specification or as directed by engineer. | [7 empty] | 16.4835 | m2 |  | shortcrete radius
| a)150mm | 1 | 1 |  |  | 16.4835 | 16.4835 | 16.4835 |  | m2 |  | 3.275
8.5 | Providing and placing machine mixed non structural cement concrete including compaction curing, testing all complete as per specification and drawing. | [7 empty] | 6.0731 | m3
| a) 1:1:2 (Invert concrete) | [9 empty] | thickness
| Typical section type-S5 | 1 | 1 | 6.7 |  |  | 1.34 | 1.34 |  | m3 | 0.2
| b) Concrete lining | [9 empty] | concrete lining | radius
| 300mm | 1 | 1 |  |  | 15.777 | 15.777 | 4.7331 |  | m3 | 0.3 | 3.05
Height
| Supply and installation of wire mesh (100x100x8) as per specification or as directed by engineer. | [7 empty] | 15.777 | m2 |  | wire mesh radius | 3.1
|  | 1 | 1 |  |  | 15.777 | 15.777 | 15.777 |  | m2 |  | 3.05
8.6 | Supply and installation of 4m long, 25mm dia. Grouted rockbolt at the spacing @1m c/c circumferencial and 1m c/c longitudinally as an immediate support including all required equipment, materials, drillings, flushing, grouting and as per specification or as directed by engineer. | [7 empty] | 16.2835 | nos. | c/c distance | Height
| Typical section type-S5 | 1 |  |  |  | 16.2835 |  | 16.2835 |  | nos. | 1 | 3
8.9 | Providing and laying reinforcement including cutting, bending, binding, fixing in position etc. all complete as per specification and drawing. | [7 empty] | 0.23837 | ton
8.1 | Providing, preparing and installing form work and removing after completion as per specification. | [7 empty] | 14.906 | m2
| a) conrete linning (typical section type S5) | 1 | 1 |  |  | 14.906 | 14.906 | 14.906 |  | m2

## S6
DANA KHOLA HYDROPOWER PROJECT (34.8MW)
MANANG,NEPAL | [10 empty] | pie | radius | R | payline | shortcrete | concrete lining
Structure: Tunnel | [10 empty] | 3.14 | 3.2 | 2.9 | 0.05 | 0.25 | 0.4
S.N | Description | No | Length (m) | Breadth (m) | Height (m) | Perimeter (m) | Area (m²) | Quantity | Total Qty | Unit
8.1 | Earthwork in excavation rock at Tunnel including haulage-Underground.
| a) Hard rock | [7 empty] | 34.6368 | m3
| Typical section type-S6 | 1 | 1 |  |  |  | 34.6368 | 34.6368 |  | m3
8.4 | Supply and laying of thick fiber reinforced shortcrete as per specification or as directed by engineer. | [7 empty] | 16.9545 | m2 |  | shortcrete radius
| a)250mm | 1 | 1 |  |  | 16.9545 | 16.9545 | 16.9545 |  | m2 |  | 3.425
8.5 | Providing and placing machine mixed non structural cement concrete including compaction curing, testing all complete as per specification and drawing. | [7 empty] | 7.7936 | m3
| a) 1:1:2 (Invert concrete) | [9 empty] | thickness
| Typical section type-S6 | 1 | 1 | 7.1 |  |  | 1.42 | 1.42 |  | m3 | 0.2
| b) Concrete lining | [9 empty] | concrete lining | radius
| 400mm | 1 | 1 |  |  | 15.934 | 15.934 | 6.3736 |  | m3 | 0.4 | 3.1
Height
| Supply and installation of wire mesh (100x100x8) as per specification or as directed by engineer. | [7 empty] | 16.091 | m2 |  | wire mesh radius | 3.1
|  | 1 | 1 |  |  | 16.091 | 16.091 | 16.091 |  | m2 |  | 3.15
8.6 | Supply and installation of 4m long, 25mm dia. Grouted rockbolt at the spacing @1m c/c circumferencial and 1m c/c longitudinally as an immediate support including all required equipment, materials, drillings, flushing, grouting and as per specification or as directed by engineer. | [7 empty] | 16.7545 | nos. | c/c distance | Height
| Typical section type-S6 | 1 |  |  |  | 16.7545 |  | 16.7545 |  | nos. | 1 | 3
8.9 | Providing and laying reinforcement including cutting, bending, binding, fixing in position etc. all complete as per specification and drawing. | [7 empty] | 0.3059 | ton
8.1 | Providing, preparing and installing form work and removing after completion as per specification. | [7 empty] | 14.906 | m2
| a) conrete linning (typical section type S6) | 1 | 1 |  |  | 14.906 | 14.906 | 14.906 |  | m2