## S1
diameter
DANA KHOLA HYDROPOWER PROJECT (34.8MW) | [12 empty] | 5.9
MANANG,NEPAL | [10 empty] | pie | radius |  | payline | shortcrete
Structure: Tunnel | [10 empty] | 3.14 | 3.05 | 2.95 | 0.05 | 0.05
S.N | Description | No | Length (m) | Breadth (m) | Height (m) | Perimeter (m) | Area (m²) | Quantity | Total Qty | Unit
8.1 | Earthwork in excavation rock at Tunnel including haulage-Underground.
| a) Hard rock | [7 empty] | 32.5999 | m3
| Typical section type-S1 | 1 | 1 |  |  |  | 32.5999 | 32.5999 |  | m3
8.4 | Supply and laying of thick fiber reinforced shortcrete as per specification or as directed by engineer. | [7 empty] | 15.6415 | m2 |  | shortcrete radius
| a)50mm | 1 | 1 |  |  | 15.6415 | 15.6415 | 15.6415 |  | m2 |  | 2.975
8.5 | Providing and placing machine mixed non structural cement concrete including compaction curing, testing all complete as per specification and drawing. | [7 empty] | 0.64 | m3
| a) 1:1:2 (Invert concrete) | [9 empty] | thickness
| Typical section type-S1 | 1 | 1 | 3.2 |  |  |  | 0.64 |  | m3 | 0.2 |  | Height
| Supply and installation of wire mesh (100x100x8) as per specification or as directed by engineer. | [7 empty] | 15.72 | m2 |  | wire mesh radius | 3.15
|  | 1 | 1 |  |  | 15.72 | 15.72 | 15.72 |  | m2 |  | 3
8.6 | Supply and installation of 3m long, 20mm dia. Grouted rockbolt at the spacing @2.1m c/c circumferencial and 2.1m c/c longitudinally as an immediate support including all required equipment, materials, drillings, flushing, grouting and as per specification or as directed by engineer. | [7 empty] | 7.8769 | nos. | c/c distance | Height
| Typical section type-S1 | 1 |  |  |  | 15.4415 |  | 7.8769 |  | nos. | 2.1 | 3.05
8.9 | Providing and laying reinforcement including cutting, bending, binding, fixing in position etc. all complete as per specification and drawing. | [7 empty] | 0.02512 | ton

## S2
DANA KHOLA HYDROPOWER PROJECT (34.8MW)
MANANG,NEPAL | [10 empty] | pie | radius | R | payline | shortcrete
Structure: Tunnel | [10 empty] | 3.14 | 3.05 | 2.95 | 0.05 | 0.05
S.N | Description | No | Length (m) | Breadth (m) | Height (m) | Perimeter (m) | Area (m²) | Quantity | Total Qty | Unit
8.1 | Earthwork in excavation rock at Tunnel including haulage-Underground.
| a) Hard rock | [7 empty] | 32.5999 | m3
| Typical section type-S2 | 1 | 1 |  |  |  | 32.5999 | 32.5999 |  | m3
8.4 | Supply and laying of thick fiber reinforced shortcrete as per specification or as directed by engineer. | [7 empty] | 15.6415 | m2 |  | shortcrete radius
| a)50mm | 1 | 1 |  |  | 15.6415 | 15.6415 | 15.6415 |  | m2 |  | 2.975
8.5 | Providing and placing machine mixed non structural cement concrete including compaction curing, testing all complete as per specification and drawing. | [7 empty] | 0.64 | m3
| a) 1:1:2 (Invert concrete) | [9 empty] | thickness
| Typical section type-S2 | 1 | 1 | 3.2 |  |  | 0.64 | 0.64 |  | m3 | 0.2 |  | Height
| Supply and installation of wire mesh (100x100x8) as per specification or as directed by engineer. | [7 empty] | 15.72 | m2 |  | wire mesh radius | 3.15
|  | 1 | 1 |  |  | 15.72 | 15.72 | 15.72 |  | m2 |  | 3
8.6 | Supply and installation of 3.5m long, 20mm dia. Grouted rockbolt at the spacing @1.7m c/c circumferencial and 1.7m c/c longitudinally as an immediate support including all required equipment, materials, drillings, flushing, grouting and as per specification or as directed by engineer. | [7 empty] | 9.495 | nos. | c/c distance | height
| Typical section type-S2 | 1 |  |  |  | 15.4415 |  | 9.495 |  | nos. | 1.7 | 3.05
8.9 | Providing and laying reinforcement including cutting, bending, binding, fixing in position etc. all complete as per specification and drawing. | [7 empty] | 0.02512 | ton

## S3
DANA KHOLA HYDROPOWER PROJECT (34.8MW)
MANANG,NEPAL | [10 empty] | pie | radius | R | payline | shortcrete | concrete lining
Structure: Tunnel | [10 empty] | 3.14 | 3.09 | 2.95 | 0.05 | 0.09 | 0.3
S.N | Description | No | Length (m) | Breadth (m) | Height (m) | Perimeter (m) | Area (m²) | Quantity | Total Qty | Unit
8.1 | Earthwork in excavation rock at Tunnel including haulage-Underground.
| a) Hard rock | [7 empty] | 33.2215 | m3
| Typical section type-S3 | 1 | 1 |  |  |  | 33.2215 | 33.2215 |  | m3
8.4 | Supply and laying of thick fiber reinforced shortcrete as per specification or as directed by engineer. | [7 empty] | 16.6463 | m2 |  | shortcrete radius
| a)90mm | 1 | 1 |  |  | 16.6463 | 16.6463 | 16.6463 |  | m2 |  | 3.295
8.5 | Providing and placing machine mixed non structural cement concrete including compaction curing, testing all complete as per specification and drawing. | [7 empty] | 6.1462 | m3
| a) 1:1:2 (Invert concrete) | [9 empty] | thickness
| Typical section type-S3 | 1 | 1 | 6.68 |  |  | 1.336 | 1.336 |  | m3 | 0.2
| b) Concrete lining | [9 empty] | concrete lining | radius
| 300mm | 1 | 1 |  |  |  | 16.034 | 4.8102 |  | m3 | 0.3 | 3.1
Height
| Supply and installation of wire mesh (100x100x8) as per specification or as directed by engineer. | [7 empty] | 15.8456 | m2 |  | wire mesh radius | 3.15
|  | 1 | 1 |  |  | 15.8456 | 15.8456 | 15.8456 |  | m2 |  | 3.04
8.6 | Supply and installation of 3.5m long, 25mm dia. Grouted rockbolt at the spacing @1.5m c/c circumferencial and 1.5m c/c longitudinally as an immediate support including all required equipment, materials, drillings, flushing, grouting and as per specification or as directed by engineer. | [7 empty] | 11.2975 | nos. | c/c distance | Height
| Typical section type-S3 | 1 |  |  |  | 16.4463 |  | 11.2975 |  | nos. | 1.5 | 3.05
8.9 | Providing and laying reinforcement including cutting, bending, binding, fixing in position etc. all complete as per specification and drawing. | [7 empty] | 0.24124 | ton
8.1 | Providing, preparing and installing form work and removing after completion as per specification. | [7 empty] | 15.163 | m2
| a) conrete linning | 1 | 1 |  |  | 15.163 |  | 15.163 |  | m2

## S4
DANA KHOLA HYDROPOWER PROJECT (34.8MW)
MANANG,NEPAL | [10 empty] | pie | radius | R | payline | shortcrete | concrete lining
Structure: Tunnel | [10 empty] | 3.14 | 3.12 | 2.95 | 0.05 | 0.12 | 0.3
S.N | Description | No | Length (m) | Breadth (m) | Height (m) | Perimeter (m) | Area (m²) | Quantity | Total Qty | Unit
8.1 | Earthwork in excavation rock at Tunnel including haulage-Underground.
| a) Hard rock | [7 empty] | 33.691 | m3
| Typical section type-S4 | 1 | 1 |  |  |  | 33.691 | 33.691 |  | m3
8.4 | Supply and laying of thick fiber reinforced shortcrete as per specification or as directed by engineer. | [7 empty] | 16.6934 | m2 |  | shortcrete radius
| a)120mm | 1 | 1 |  |  | 16.6934 | 16.6934 | 16.6934 |  | m2 |  | 3.31
8.5 | Providing and placing machine mixed non structural cement concrete including compaction curing, testing all complete as per specification and drawing. | [7 empty] | 6.1582 | m3
| a) 1:1:2 (Invert concrete) | [9 empty] | thickness
| Typical section type-S4 | 1 | 1 | 6.74 |  |  | 1.348 | 1.348 |  | m3 | 0.2
| b) Concrete lining | [9 empty] | concrete lining | radius
| 300mm | 1 | 1 |  |  | 16.034 | 16.034 | 4.8102 |  | m3 | 0.3 | 3.1
Height
| Supply and installation of wire mesh (100x100x8) as per specification or as directed by engineer. | [7 empty] | 15.9398 | m2 |  | wire mesh radius | 3.15
|  | 1 | 1 |  |  | 15.9398 | 15.9398 | 15.9398 |  | m2 |  | 3.07
8.6 | Supply and installation of 4m long, 25mm dia. Grouted rockbolt at the spacing @1.3m c/c circumferencial and 1.3m c/c longitudinally as an immediate support including all required equipment, materials, drillings, flushing, grouting and as per specification or as directed by engineer. | [7 empty] | 12.918 | nos. | c/c distance | Height
| Typical section type-S2 | 1 |  |  |  | 16.4934 |  | 12.918 |  | nos. | 1.3 | 3.05
8.9 | Providing and laying reinforcement including cutting, bending, binding, fixing in position etc. all complete as per specification and drawing. | [7 empty] | 0.24171 | ton
8.1 | Providing, preparing and installing form work and removing after completion as per specification. | [7 empty] | 15.163 | m2
| a) conrete linning (typical section type S4) | 1 | 1 |  |  | 15.163 | 15.163 | 15.163 |  | m2

## S5
DANA KHOLA HYDROPOWER PROJECT (34.8MW)
MANANG,NEPAL | [10 empty] | pie | radius | R | payline | shortcrete | concrete lining
Structure: Tunnel | [10 empty] | 3.14 | 3.15 | 2.95 | 0.05 | 0.15 | 0.3
S.N | Description | No | Length (m) | Breadth (m) | Height (m) | Perimeter (m) | Area (m²) | Quantity | Total Qty | Unit
8.1 | Earthwork in excavation rock at Tunnel including haulage-Underground.
| a) Hard rock | [7 empty] | 34.1633 | m3
| Typical section type-S5 | 1 | 1 |  |  |  | 34.1633 | 34.1633 |  | m3
8.4 | Supply and laying of thick fiber reinforced shortcrete as per specification or as directed by engineer. | [7 empty] | 16.7405 | m2 |  | shortcrete radius
| a)150mm | 1 | 1 |  |  | 16.7405 | 16.7405 | 16.7405 |  | m2 |  | 3.325
8.5 | Providing and placing machine mixed non structural cement concrete including compaction curing, testing all complete as per specification and drawing. | [7 empty] | 6.1702 | m3
| a) 1:1:2 (Invert concrete) | [9 empty] | thickness
| Typical section type-S5 | 1 | 1 | 6.8 |  |  | 1.36 | 1.36 |  | m3 | 0.2
| b) Concrete lining | [9 empty] | concrete lining | radius
| 300mm | 1 | 1 |  |  | 16.034 | 16.034 | 4.8102 |  | m3 | 0.3 | 3.1
Height
| Supply and installation of wire mesh (100x100x8) as per specification or as directed by engineer. | [7 empty] | 16.034 | m2 |  | wire mesh radius | 3.15
|  | 1 | 1 |  |  | 16.034 | 16.034 | 16.034 |  | m2 |  | 3.1
8.6 | Supply and installation of 4m long, 25mm dia. Grouted rockbolt at the spacing @1m c/c circumferencial and 1m c/c longitudinally as an immediate support including all required equipment, materials, drillings, flushing, grouting and as per specification or as directed by engineer. | [7 empty] | 16.5405 | nos. | c/c distance | Height
| Typical section type-S5 | 1 |  |  |  | 16.5405 |  | 16.5405 |  | nos. | 1 | 3.05
8.9 | Providing and laying reinforcement including cutting, bending, binding, fixing in position etc. all complete as per specification and drawing. | [7 empty] | 0.24218 | ton
8.1 | Providing, preparing and installing form work and removing after completion as per specification. | [7 empty] | 15.163 | m2
| a) conrete linning (typical section type S5) | 1 | 1 |  |  | 15.163 | 15.163 | 15.163 |  | m2

## S6
DANA KHOLA HYDROPOWER PROJECT (34.8MW)
MANANG,NEPAL | [10 empty] | pie | radius | R | payline | shortcrete | concrete lining
Structure: Tunnel | [10 empty] | 3.14 | 3.25 | 2.95 | 0.05 | 0.25 | 0.4
S.N | Description | No | Length (m) | Breadth (m) | Height (m) | Perimeter (m) | Area (m²) | Quantity | Total Qty | Unit
8.1 | Earthwork in excavation rock at Tunnel including haulage-Underground.
| a) Hard rock | [7 empty] | 35.7581 | m3
| Typical section type-S6 | 1 | 1 |  |  |  | 35.7581 | 35.7581 |  | m3
8.4 | Supply and laying of thick fiber reinforced shortcrete as per specification or as directed by engineer. | [7 empty] | 17.2115 | m2 |  | shortcrete radius
| a)250mm | 1 | 1 |  |  | 17.2115 | 17.2115 | 17.2115 |  | m2 |  | 3.475
8.5 | Providing and placing machine mixed non structural cement concrete including compaction curing, testing all complete as per specification and drawing. | [7 empty] | 7.9164 | m3
| a) 1:1:2 (Invert concrete) | [9 empty] | thickness
| Typical section type-S6 | 1 | 1 | 7.2 |  |  | 1.44 | 1.44 |  | m3 | 0.2
| b) Concrete lining | [9 empty] | concrete lining | radius
| 400mm | 1 | 1 |  |  | 16.191 | 16.191 | 6.4764 |  | m3 | 0.4 | 3.15
Height
| Supply and installation of wire mesh (100x100x8) as per specification or as directed by engineer. | [7 empty] | 16.348 | m2 |  | wire mesh radius | 3.15
|  | 1 | 1 |  |  | 16.348 | 16.348 | 16.348 |  | m2 |  | 3.2
8.6 | Supply and installation of 4m long, 25mm dia. Grouted rockbolt at the spacing @1m c/c circumferencial and 1m c/c longitudinally as an immediate support including all required equipment, materials, drillings, flushing, grouting and as per specification or as directed by engineer. | [7 empty] | 17.0115 | nos. | c/c distance | Height
| Typical section type-S6 | 1 |  |  |  | 17.0115 |  | 17.0115 |  | nos. | 1 | 3.05
8.9 | Providing and laying reinforcement including cutting, bending, binding, fixing in position etc. all complete as per specification and drawing. | [7 empty] | 0.31072 | ton
8.1 | Providing, preparing and installing form work and removing after completion as per specification. | [7 empty] | 15.163 | m2
| a) conrete linning (typical section type S6) | 1 | 1 |  |  | 15.163 | 15.163 | 15.163 |  | m2