## S1
diameter
DANA KHOLA HYDROPOWER PROJECT (34.8MW) | [12 empty] | 6
MANANG,NEPAL | [10 empty] | pie | radius |  | payline | shortcrete
Structure: Tunnel | [10 empty] | 3.14 | 3.1 | 3 | 0.05 | 0.05
S.N | Description | No | Length (m) | Breadth (m) | Height (m) | Perimeter (m) | Area (m²) | Quantity | Total Qty | Unit
8.1 | Earthwork in excavation rock at Tunnel including haulage-Underground.
| a) Hard rock | [7 empty] | 33.6877 | m3
| Typical section type-S1 | 1 | 1 |  |  |  | 33.6877 | 33.6877 |  | m3
8.4 | Supply and laying of thick fiber reinforced shortcrete as per specification or as directed by engineer. | [7 empty] | 15.8985 | m2 |  | shortcrete radius
| a)50mm | 1 | 1 |  |  | 15.8985 | 15.8985 | 15.8985 |  | m2 |  | 3.025
8.5 | Providing and placing machine mixed non structural cement concrete including compaction curing, testing all complete as per specification and drawing. | [7 empty] | 0.64 | m3
| a) 1:1:2 (Invert concrete) | [9 empty] | thickness
| Typical section type-S1 | 1 | 1 | 3.2 |  |  |  | 0.64 |  | m3 | 0.2 |  | Height
| Supply and installation of wire mesh (100x100x8) as per specification or as directed by engineer. | [7 empty] | 15.977 | m2 |  | wire mesh radius | 3.2
|  | 1 | 1 |  |  | 15.977 | 15.977 | 15.977 |  | m2 |  | 3.05
8.6 | Supply and installation of 3m long, 20mm dia. Grouted rockbolt at the spacing @2.1m c/c circumferencial and 2.1m c/c longitudinally as an immediate support including all required equipment, materials, drillings, flushing, grouting and as per specification or as directed by engineer. | [7 empty] | 7.9993 | nos. | c/c distance | Height
| Typical section type-S1 | 1 |  |  |  | 15.6985 |  | 7.9993 |  | nos. | 2.1 | 3.1
8.9 | Providing and laying reinforcement including cutting, bending, binding, fixing in position etc. all complete as per specification and drawing. | [7 empty] | 0.02512 | ton

## S2
DANA KHOLA HYDROPOWER PROJECT (34.8MW)
MANANG,NEPAL | [10 empty] | pie | radius | R | payline | shortcrete
Structure: Tunnel | [10 empty] | 3.14 | 3.1 | 3 | 0.05 | 0.05
S.N | Description | No | Length (m) | Breadth (m) | Height (m) | Perimeter (m) | Area (m²) | Quantity | Total Qty | Unit
8.1 | Earthwork in excavation rock at Tunnel including haulage-Underground.
| a) Hard rock | [7 empty] | 33.6877 | m3
| Typical section type-S2 | 1 | 1 |  |  |  | 33.6877 | 33.6877 |  | m3
8.4 | Supply and laying of thick fiber reinforced shortcrete as per specification or as directed by engineer. | [7 empty] | 15.8985 | m2 |  | shortcrete radius
| a)50mm | 1 | 1 |  |  | 15.8985 | 15.8985 | 15.8985 |  | m2 |  | 3.025
8.5 | Providing and placing machine mixed non structural cement concrete including compaction curing, testing all complete as per specification and drawing. | [7 empty] | 0.64 | m3
| a) 1:1:2 (Invert concrete) | [9 empty] | thickness
| Typical section type-S2 | 1 | 1 | 3.2 |  |  | 0.64 | 0.64 |  | m3 | 0.2 |  | Height
| Supply and installation of wire mesh (100x100x8) as per specification or as directed by engineer. | [7 empty] | 15.977 | m2 |  | wire mesh radius | 3.2
|  | 1 | 1 |  |  | 15.977 | 15.977 | 15.977 |  | m2 |  | 3.05
8.6 | Supply and installation of 3.5m long, 20mm dia. Grouted rockbolt at the spacing @1.7m c/c circumferencial and 1.7m c/c longitudinally as an immediate support including all required equipment, materials, drillings, flushing, grouting and as per specification or as directed by engineer. | [7 empty] | 9.6462 | nos. | c/c distance | height
| Typical section type-S2 | 1 |  |  |  | 15.6985 |  | 9.6462 |  | nos. | 1.7 | 3.1
8.9 | Providing and laying reinforcement including cutting, bending, binding, fixing in position etc. all complete as per specification and drawing. | [7 empty] | 0.02512 | ton

## S3
DANA KHOLA HYDROPOWER PROJECT (34.8MW)
MANANG,NEPAL | [10 empty] | pie | radius | R | payline | shortcrete | concrete lining
Structure: Tunnel | [10 empty] | 3.14 | 3.14 | 3 | 0.05 | 0.09 | 0.3
S.N | Description | No | Length (m) | Breadth (m) | Height (m) | Perimeter (m) | Area (m²) | Quantity | Total Qty | Unit
8.1 | Earthwork in excavation rock at Tunnel including haulage-Underground.
| a) Hard rock | [7 empty] | 34.3196 | m3
| Typical section type-S3 | 1 | 1 |  |  |  | 34.3196 | 34.3196 |  | m3
8.4 | Supply and laying of thick fiber reinforced shortcrete as per specification or as directed by engineer. | [7 empty] | 16.9033 | m2 |  | shortcrete radius
| a)90mm | 1 | 1 |  |  | 16.9033 | 16.9033 | 16.9033 |  | m2 |  | 3.345
8.5 | Providing and placing machine mixed non structural cement concrete including compaction curing, testing all complete as per specification and drawing. | [7 empty] | 6.2433 | m3
| a) 1:1:2 (Invert concrete) | [9 empty] | thickness
| Typical section type-S3 | 1 | 1 | 6.78 |  |  | 1.356 | 1.356 |  | m3 | 0.2
| b) Concrete lining | [9 empty] | concrete lining | radius
| 300mm | 1 | 1 |  |  |  | 16.291 | 4.8873 |  | m3 | 0.3 | 3.15
Height
| Supply and installation of wire mesh (100x100x8) as per specification or as directed by engineer. | [7 empty] | 16.1026 | m2 |  | wire mesh radius | 3.2
|  | 1 | 1 |  |  | 16.1026 | 16.1026 | 16.1026 |  | m2 |  | 3.09
8.6 | Supply and installation of 3.5m long, 25mm dia. Grouted rockbolt at the spacing @1.5m c/c circumferencial and 1.5m c/c longitudinally as an immediate support including all required equipment, materials, drillings, flushing, grouting and as per specification or as directed by engineer. | [7 empty] | 11.4689 | nos. | c/c distance | Height
| Typical section type-S3 | 1 |  |  |  | 16.7033 |  | 11.4689 |  | nos. | 1.5 | 3.1
8.9 | Providing and laying reinforcement including cutting, bending, binding, fixing in position etc. all complete as per specification and drawing. | [7 empty] | 0.24505 | ton
8.1 | Providing, preparing and installing form work and removing after completion as per specification. | [7 empty] | 15.42 | m2
| a) conrete linning | 1 | 1 |  |  | 15.42 |  | 15.42 |  | m2

## S4
DANA KHOLA HYDROPOWER PROJECT (34.8MW)
MANANG,NEPAL | [10 empty] | pie | radius | R | payline | shortcrete | concrete lining
Structure: Tunnel | [10 empty] | 3.14 | 3.17 | 3 | 0.05 | 0.12 | 0.3
S.N | Description | No | Length (m) | Breadth (m) | Height (m) | Perimeter (m) | Area (m²) | Quantity | Total Qty | Unit
8.1 | Earthwork in excavation rock at Tunnel including haulage-Underground.
| a) Hard rock | [7 empty] | 34.7968 | m3
| Typical section type-S4 | 1 | 1 |  |  |  | 34.7968 | 34.7968 |  | m3
8.4 | Supply and laying of thick fiber reinforced shortcrete as per specification or as directed by engineer. | [7 empty] | 16.9504 | m2 |  | shortcrete radius
| a)120mm | 1 | 1 |  |  | 16.9504 | 16.9504 | 16.9504 |  | m2 |  | 3.36
8.5 | Providing and placing machine mixed non structural cement concrete including compaction curing, testing all complete as per specification and drawing. | [7 empty] | 6.2553 | m3
| a) 1:1:2 (Invert concrete) | [9 empty] | thickness
| Typical section type-S4 | 1 | 1 | 6.84 |  |  | 1.368 | 1.368 |  | m3 | 0.2
| b) Concrete lining | [9 empty] | concrete lining | radius
| 300mm | 1 | 1 |  |  | 16.291 | 16.291 | 4.8873 |  | m3 | 0.3 | 3.15
Height
| Supply and installation of wire mesh (100x100x8) as per specification or as directed by engineer. | [7 empty] | 16.1968 | m2 |  | wire mesh radius | 3.2
|  | 1 | 1 |  |  | 16.1968 | 16.1968 | 16.1968 |  | m2 |  | 3.12
8.6 | Supply and installation of 4m long, 25mm dia. Grouted rockbolt at the spacing @1.3m c/c circumferencial and 1.3m c/c longitudinally as an immediate support including all required equipment, materials, drillings, flushing, grouting and as per specification or as directed by engineer. | [7 empty] | 13.1157 | nos. | c/c distance | Height
| Typical section type-S2 | 1 |  |  |  | 16.7504 |  | 13.1157 |  | nos. | 1.3 | 3.1
8.9 | Providing and laying reinforcement including cutting, bending, binding, fixing in position etc. all complete as per specification and drawing. | [7 empty] | 0.24552 | ton
8.1 | Providing, preparing and installing form work and removing after completion as per specification. | [7 empty] | 15.42 | m2
| a) conrete linning (typical section type S4) | 1 | 1 |  |  | 15.42 | 15.42 | 15.42 |  | m2

## S5
DANA KHOLA HYDROPOWER PROJECT (34.8MW)
MANANG,NEPAL | [10 empty] | pie | radius | R | payline | shortcrete | concrete lining
Structure: Tunnel | [10 empty] | 3.14 | 3.2 | 3 | 0.05 | 0.15 | 0.3
S.N | Description | No | Length (m) | Breadth (m) | Height (m) | Perimeter (m) | Area (m²) | Quantity | Total Qty | Unit
8.1 | Earthwork in excavation rock at Tunnel including haulage-Underground.
| a) Hard rock | [7 empty] | 35.2768 | m3
| Typical section type-S5 | 1 | 1 |  |  |  | 35.2768 | 35.2768 |  | m3
8.4 | Supply and laying of thick fiber reinforced shortcrete as per specification or as directed by engineer. | [7 empty] | 16.9975 | m2 |  | shortcrete radius
| a)150mm | 1 | 1 |  |  | 16.9975 | 16.9975 | 16.9975 |  | m2 |  | 3.375
8.5 | Providing and placing machine mixed non structural cement concrete including compaction curing, testing all complete as per specification and drawing. | [7 empty] | 6.2673 | m3
| a) 1:1:2 (Invert concrete) | [9 empty] | thickness
| Typical section type-S5 | 1 | 1 | 6.9 |  |  | 1.38 | 1.38 |  | m3 | 0.2
| b) Concrete lining | [9 empty] | concrete lining | radius
| 300mm | 1 | 1 |  |  | 16.291 | 16.291 | 4.8873 |  | m3 | 0.3 | 3.15
Height
| Supply and installation of wire mesh (100x100x8) as per specification or as directed by engineer. | [7 empty] | 16.291 | m2 |  | wire mesh radius | 3.2
|  | 1 | 1 |  |  | 16.291 | 16.291 | 16.291 |  | m2 |  | 3.15
8.6 | Supply and installation of 4m long, 25mm dia. Grouted rockbolt at the spacing @1m c/c circumferencial and 1m c/c longitudinally as an immediate support including all required equipment, materials, drillings, flushing, grouting and as per specification or as directed by engineer. | [7 empty] | 16.7975 | nos. | c/c distance | Height
| Typical section type-S5 | 1 |  |  |  | 16.7975 |  | 16.7975 |  | nos. | 1 | 3.1
8.9 | Providing and laying reinforcement including cutting, bending, binding, fixing in position etc. all complete as per specification and drawing. | [7 empty] | 0.24599 | ton
8.1 | Providing, preparing and installing form work and removing after completion as per specification. | [7 empty] | 15.42 | m2
| a) conrete linning (typical section type S5) | 1 | 1 |  |  | 15.42 | 15.42 | 15.42 |  | m2

## S6
DANA KHOLA HYDROPOWER PROJECT (34.8MW)
MANANG,NEPAL | [10 empty] | pie | radius | R | payline | shortcrete | concrete lining
Structure: Tunnel | [10 empty] | 3.14 | 3.3 | 3 | 0.05 | 0.25 | 0.4
S.N | Description | No | Length (m) | Breadth (m) | Height (m) | Perimeter (m) | Area (m²) | Quantity | Total Qty | Unit
8.1 | Earthwork in excavation rock at Tunnel including haulage-Underground.
| a) Hard rock | [7 empty] | 36.8973 | m3
| Typical section type-S6 | 1 | 1 |  |  |  | 36.8973 | 36.8973 |  | m3
8.4 | Supply and laying of thick fiber reinforced shortcrete as per specification or as directed by engineer. | [7 empty] | 17.4685 | m2 |  | shortcrete radius
| a)250mm | 1 | 1 |  |  | 17.4685 | 17.4685 | 17.4685 |  | m2 |  | 3.525
8.5 | Providing and placing machine mixed non structural cement concrete including compaction curing, testing all complete as per specification and drawing. | [7 empty] | 8.0392 | m3
| a) 1:1:2 (Invert concrete) | [9 empty] | thickness
| Typical section type-S6 | 1 | 1 | 7.3 |  |  | 1.46 | 1.46 |  | m3 | 0.2
| b) Concrete lining | [9 empty] | concrete lining | radius
| 400mm | 1 | 1 |  |  | 16.448 | 16.448 | 6.5792 |  | m3 | 0.4 | 3.2
Height
| Supply and installation of wire mesh (100x100x8) as per specification or as directed by engineer. | [7 empty] | 16.605 | m2 |  | wire mesh radius | 3.2
|  | 1 | 1 |  |  | 16.605 | 16.605 | 16.605 |  | m2 |  | 3.25
8.6 | Supply and installation of 4m long, 25mm dia. Grouted rockbolt at the spacing @1m c/c circumferencial and 1m c/c longitudinally as an immediate support including all required equipment, materials, drillings, flushing, grouting and as per specification or as directed by engineer. | [7 empty] | 17.2685 | nos. | c/c distance | Height
| Typical section type-S6 | 1 |  |  |  | 17.2685 |  | 17.2685 |  | nos. | 1 | 3.1
8.9 | Providing and laying reinforcement including cutting, bending, binding, fixing in position etc. all complete as per specification and drawing. | [7 empty] | 0.31554 | ton
8.1 | Providing, preparing and installing form work and removing after completion as per specification. | [7 empty] | 15.42 | m2
| a) conrete linning (typical section type S6) | 1 | 1 |  |  | 15.42 | 15.42 | 15.42 |  | m2