## S1
diameter
DANA KHOLA HYDROPOWER PROJECT (34.8MW) | [12 empty] | 6.1
MANANG,NEPAL | [10 empty] | pie | radius |  | payline | shortcrete
Structure: Tunnel | [10 empty] | 3.14 | 3.15 | 3.05 | 0.05 | 0.05
S.N | Description | No | Length (m) | Breadth (m) | Height (m) | Perimeter (m) | Area (m²) | Quantity | Total Qty | Unit
8.1 | Earthwork in excavation rock at Tunnel including haulage-Underground.
| a) Hard rock | [7 empty] | 34.7933 | m3
| Typical section type-S1 | 1 | 1 |  |  |  | 34.7933 | 34.7933 |  | m3
8.4 | Supply and laying of thick fiber reinforced shortcrete as per specification or as directed by engineer. | [7 empty] | 16.1555 | m2 |  | shortcrete radius
| a)50mm | 1 | 1 |  |  | 16.1555 | 16.1555 | 16.1555 |  | m2 |  | 3.075
8.5 | Providing and placing machine mixed non structural cement concrete including compaction curing, testing all complete as per specification and drawing. | [7 empty] | 0.64 | m3
| a) 1:1:2 (Invert concrete) | [9 empty] | thickness
| Typical section type-S1 | 1 | 1 | 3.2 |  |  |  | 0.64 |  | m3 | 0.2 |  | Height
| Supply and installation of wire mesh (100x100x8) as per specification or as directed by engineer. | [7 empty] | 16.234 | m2 |  | wire mesh radius | 3.25
|  | 1 | 1 |  |  | 16.234 | 16.234 | 16.234 |  | m2 |  | 3.1
8.6 | Supply and installation of 3m long, 20mm dia. Grouted rockbolt at the spacing @2.1m c/c circumferencial and 2.1m c/c longitudinally as an immediate support including all required equipment, materials, drillings, flushing, grouting and as per specification or as directed by engineer. | [7 empty] | 8.1217 | nos. | c/c distance | Height
| Typical section type-S1 | 1 |  |  |  | 15.9555 |  | 8.1217 |  | nos. | 2.1 | 3.15
8.9 | Providing and laying reinforcement including cutting, bending, binding, fixing in position etc. all complete as per specification and drawing. | [7 empty] | 0.02512 | ton

## S2
DANA KHOLA HYDROPOWER PROJECT (34.8MW)
MANANG,NEPAL | [10 empty] | pie | radius | R | payline | shortcrete
Structure: Tunnel | [10 empty] | 3.14 | 3.15 | 3.05 | 0.05 | 0.05
S.N | Description | No | Length (m) | Breadth (m) | Height (m) | Perimeter (m) | Area (m²) | Quantity | Total Qty | Unit
8.1 | Earthwork in excavation rock at Tunnel including haulage-Underground.
| a) Hard rock | [7 empty] | 34.7933 | m3
| Typical section type-S2 | 1 | 1 |  |  |  | 34.7933 | 34.7933 |  | m3
8.4 | Supply and laying of thick fiber reinforced shortcrete as per specification or as directed by engineer. | [7 empty] | 16.1555 | m2 |  | shortcrete radius
| a)50mm | 1 | 1 |  |  | 16.1555 | 16.1555 | 16.1555 |  | m2 |  | 3.075
8.5 | Providing and placing machine mixed non structural cement concrete including compaction curing, testing all complete as per specification and drawing. | [7 empty] | 0.64 | m3
| a) 1:1:2 (Invert concrete) | [9 empty] | thickness
| Typical section type-S2 | 1 | 1 | 3.2 |  |  | 0.64 | 0.64 |  | m3 | 0.2 |  | Height
| Supply and installation of wire mesh (100x100x8) as per specification or as directed by engineer. | [7 empty] | 16.234 | m2 |  | wire mesh radius | 3.25
|  | 1 | 1 |  |  | 16.234 | 16.234 | 16.234 |  | m2 |  | 3.1
8.6 | Supply and installation of 3.5m long, 20mm dia. Grouted rockbolt at the spacing @1.7m c/c circumferencial and 1.7m c/c longitudinally as an immediate support including all required equipment, materials, drillings, flushing, grouting and as per specification or as directed by engineer. | [7 empty] | 9.7974 | nos. | c/c distance | height
| Typical section type-S2 | 1 |  |  |  | 15.9555 |  | 9.7974 |  | nos. | 1.7 | 3.15
8.9 | Providing and laying reinforcement including cutting, bending, binding, fixing in position etc. all complete as per specification and drawing. | [7 empty] | 0.02512 | ton

## S3
DANA KHOLA HYDROPOWER PROJECT (34.8MW)
MANANG,NEPAL | [10 empty] | pie | radius | R | payline | shortcrete | concrete lining
Structure: Tunnel | [10 empty] | 3.14 | 3.19 | 3.05 | 0.05 | 0.09 | 0.3
S.N | Description | No | Length (m) | Breadth (m) | Height (m) | Perimeter (m) | Area (m²) | Quantity | Total Qty | Unit
8.1 | Earthwork in excavation rock at Tunnel including haulage-Underground.
| a) Hard rock | [7 empty] | 35.4355 | m3
| Typical section type-S3 | 1 | 1 |  |  |  | 35.4355 | 35.4355 |  | m3
8.4 | Supply and laying of thick fiber reinforced shortcrete as per specification or as directed by engineer. | [7 empty] | 17.1603 | m2 |  | shortcrete radius
| a)90mm | 1 | 1 |  |  | 17.1603 | 17.1603 | 17.1603 |  | m2 |  | 3.395
8.5 | Providing and placing machine mixed non structural cement concrete including compaction curing, testing all complete as per specification and drawing. | [7 empty] | 6.3404 | m3
| a) 1:1:2 (Invert concrete) | [9 empty] | thickness
| Typical section type-S3 | 1 | 1 | 6.88 |  |  | 1.376 | 1.376 |  | m3 | 0.2
| b) Concrete lining | [9 empty] | concrete lining | radius
| 300mm | 1 | 1 |  |  |  | 16.548 | 4.9644 |  | m3 | 0.3 | 3.2
Height
| Supply and installation of wire mesh (100x100x8) as per specification or as directed by engineer. | [7 empty] | 16.3596 | m2 |  | wire mesh radius | 3.25
|  | 1 | 1 |  |  | 16.3596 | 16.3596 | 16.3596 |  | m2 |  | 3.14
8.6 | Supply and installation of 3.5m long, 25mm dia. Grouted rockbolt at the spacing @1.5m c/c circumferencial and 1.5m c/c longitudinally as an immediate support including all required equipment, materials, drillings, flushing, grouting and as per specification or as directed by engineer. | [7 empty] | 11.6402 | nos. | c/c distance | Height
| Typical section type-S3 | 1 |  |  |  | 16.9603 |  | 11.6402 |  | nos. | 1.5 | 3.15
8.9 | Providing and laying reinforcement including cutting, bending, binding, fixing in position etc. all complete as per specification and drawing. | [7 empty] | 0.24886 | ton
8.1 | Providing, preparing and installing form work and removing after completion as per specification. | [7 empty] | 15.677 | m2
| a) conrete linning | 1 | 1 |  |  | 15.677 |  | 15.677 |  | m2

## S4
DANA KHOLA HYDROPOWER PROJECT (34.8MW)
MANANG,NEPAL | [10 empty] | pie | radius | R | payline | shortcrete | concrete lining
Structure: Tunnel | [10 empty] | 3.14 | 3.22 | 3.05 | 0.05 | 0.12 | 0.3
S.N | Description | No | Length (m) | Breadth (m) | Height (m) | Perimeter (m) | Area (m²) | Quantity | Total Qty | Unit
8.1 | Earthwork in excavation rock at Tunnel including haulage-Underground.
| a) Hard rock | [7 empty] | 35.9204 | m3
| Typical section type-S4 | 1 | 1 |  |  |  | 35.9204 | 35.9204 |  | m3
8.4 | Supply and laying of thick fiber reinforced shortcrete as per specification or as directed by engineer. | [7 empty] | 17.2074 | m2 |  | shortcrete radius
| a)120mm | 1 | 1 |  |  | 17.2074 | 17.2074 | 17.2074 |  | m2 |  | 3.41
8.5 | Providing and placing machine mixed non structural cement concrete including compaction curing, testing all complete as per specification and drawing. | [7 empty] | 6.3524 | m3
| a) 1:1:2 (Invert concrete) | [9 empty] | thickness
| Typical section type-S4 | 1 | 1 | 6.94 |  |  | 1.388 | 1.388 |  | m3 | 0.2
| b) Concrete lining | [9 empty] | concrete lining | radius
| 300mm | 1 | 1 |  |  | 16.548 | 16.548 | 4.9644 |  | m3 | 0.3 | 3.2
Height
| Supply and installation of wire mesh (100x100x8) as per specification or as directed by engineer. | [7 empty] | 16.4538 | m2 |  | wire mesh radius | 3.25
|  | 1 | 1 |  |  | 16.4538 | 16.4538 | 16.4538 |  | m2 |  | 3.17
8.6 | Supply and installation of 4m long, 25mm dia. Grouted rockbolt at the spacing @1.3m c/c circumferencial and 1.3m c/c longitudinally as an immediate support including all required equipment, materials, drillings, flushing, grouting and as per specification or as directed by engineer. | [7 empty] | 13.3134 | nos. | c/c distance | Height
| Typical section type-S2 | 1 |  |  |  | 17.0074 |  | 13.3134 |  | nos. | 1.3 | 3.15
8.9 | Providing and laying reinforcement including cutting, bending, binding, fixing in position etc. all complete as per specification and drawing. | [7 empty] | 0.24933 | ton
8.1 | Providing, preparing and installing form work and removing after completion as per specification. | [7 empty] | 15.677 | m2
| a) conrete linning (typical section type S4) | 1 | 1 |  |  | 15.677 | 15.677 | 15.677 |  | m2

## S5
DANA KHOLA HYDROPOWER PROJECT (34.8MW)
MANANG,NEPAL | [10 empty] | pie | radius | R | payline | shortcrete | concrete lining
Structure: Tunnel | [10 empty] | 3.14 | 3.25 | 3.05 | 0.05 | 0.15 | 0.3
S.N | Description | No | Length (m) | Breadth (m) | Height (m) | Perimeter (m) | Area (m²) | Quantity | Total Qty | Unit
8.1 | Earthwork in excavation rock at Tunnel including haulage-Underground.
| a) Hard rock | [7 empty] | 36.4081 | m3
| Typical section type-S5 | 1 | 1 |  |  |  | 36.4081 | 36.4081 |  | m3
8.4 | Supply and laying of thick fiber reinforced shortcrete as per specification or as directed by engineer. | [7 empty] | 17.2545 | m2 |  | shortcrete radius
| a)150mm | 1 | 1 |  |  | 17.2545 | 17.2545 | 17.2545 |  | m2 |  | 3.425
8.5 | Providing and placing machine mixed non structural cement concrete including compaction curing, testing all complete as per specification and drawing. | [7 empty] | 6.3644 | m3
| a) 1:1:2 (Invert concrete) | [9 empty] | thickness
| Typical section type-S5 | 1 | 1 | 7 |  |  | 1.4 | 1.4 |  | m3 | 0.2
| b) Concrete lining | [9 empty] | concrete lining | radius
| 300mm | 1 | 1 |  |  | 16.548 | 16.548 | 4.9644 |  | m3 | 0.3 | 3.2
Height
| Supply and installation of wire mesh (100x100x8) as per specification or as directed by engineer. | [7 empty] | 16.548 | m2 |  | wire mesh radius | 3.25
|  | 1 | 1 |  |  | 16.548 | 16.548 | 16.548 |  | m2 |  | 3.2
8.6 | Supply and installation of 4m long, 25mm dia. Grouted rockbolt at the spacing @1m c/c circumferencial and 1m c/c longitudinally as an immediate support including all required equipment, materials, drillings, flushing, grouting and as per specification or as directed by engineer. | [7 empty] | 17.0545 | nos. | c/c distance | Height
| Typical section type-S5 | 1 |  |  |  | 17.0545 |  | 17.0545 |  | nos. | 1 | 3.15
8.9 | Providing and laying reinforcement including cutting, bending, binding, fixing in position etc. all complete as per specification and drawing. | [7 empty] | 0.2498 | ton
8.1 | Providing, preparing and installing form work and removing after completion as per specification. | [7 empty] | 15.677 | m2
| a) conrete linning (typical section type S5) | 1 | 1 |  |  | 15.677 | 15.677 | 15.677 |  | m2

## S6
DANA KHOLA HYDROPOWER PROJECT (34.8MW)
MANANG,NEPAL | [10 empty] | pie | radius | R | payline | shortcrete | concrete lining
Structure: Tunnel | [10 empty] | 3.14 | 3.35 | 3.05 | 0.05 | 0.25 | 0.4
S.N | Description | No | Length (m) | Breadth (m) | Height (m) | Perimeter (m) | Area (m²) | Quantity | Total Qty | Unit
8.1 | Earthwork in excavation rock at Tunnel including haulage-Underground.
| a) Hard rock | [7 empty] | 38.0543 | m3
| Typical section type-S6 | 1 | 1 |  |  |  | 38.0543 | 38.0543 |  | m3
8.4 | Supply and laying of thick fiber reinforced shortcrete as per specification or as directed by engineer. | [7 empty] | 17.7255 | m2 |  | shortcrete radius
| a)250mm | 1 | 1 |  |  | 17.7255 | 17.7255 | 17.7255 |  | m2 |  | 3.575
8.5 | Providing and placing machine mixed non structural cement concrete including compaction curing, testing all complete as per specification and drawing. | [7 empty] | 8.162 | m3
| a) 1:1:2 (Invert concrete) | [9 empty] | thickness
| Typical section type-S6 | 1 | 1 | 7.4 |  |  | 1.48 | 1.48 |  | m3 | 0.2
| b) Concrete lining | [9 empty] | concrete lining | radius
| 400mm | 1 | 1 |  |  | 16.705 | 16.705 | 6.682 |  | m3 | 0.4 | 3.25
Height
| Supply and installation of wire mesh (100x100x8) as per specification or as directed by engineer. | [7 empty] | 16.862 | m2 |  | wire mesh radius | 3.25
|  | 1 | 1 |  |  | 16.862 | 16.862 | 16.862 |  | m2 |  | 3.3
8.6 | Supply and installation of 4m long, 25mm dia. Grouted rockbolt at the spacing @1m c/c circumferencial and 1m c/c longitudinally as an immediate support including all required equipment, materials, drillings, flushing, grouting and as per specification or as directed by engineer. | [7 empty] | 17.5255 | nos. | c/c distance | Height
| Typical section type-S6 | 1 |  |  |  | 17.5255 |  | 17.5255 |  | nos. | 1 | 3.15
8.9 | Providing and laying reinforcement including cutting, bending, binding, fixing in position etc. all complete as per specification and drawing. | [7 empty] | 0.32036 | ton
8.1 | Providing, preparing and installing form work and removing after completion as per specification. | [7 empty] | 15.677 | m2
| a) conrete linning (typical section type S6) | 1 | 1 |  |  | 15.677 | 15.677 | 15.677 |  | m2