## S1
diameter
DANA KHOLA HYDROPOWER PROJECT (34.8MW) | [12 empty] | 6.3
MANANG,NEPAL | [10 empty] | pie | radius |  | payline | shortcrete
Structure: Tunnel | [10 empty] | 3.14 | 3.25 | 3.15 | 0.05 | 0.05
S.N | Description | No | Length (m) | Breadth (m) | Height (m) | Perimeter (m) | Area (m²) | Quantity | Total Qty | Unit
8.1 | Earthwork in excavation rock at Tunnel including haulage-Underground.
| a) Hard rock | [7 empty] | 37.0581 | m3
| Typical section type-S1 | 1 | 1 |  |  |  | 37.0581 | 37.0581 |  | m3
8.4 | Supply and laying of thick fiber reinforced shortcrete as per specification or as directed by engineer. | [7 empty] | 16.6695 | m2 |  | shortcrete radius
| a)50mm | 1 | 1 |  |  | 16.6695 | 16.6695 | 16.6695 |  | m2 |  | 3.175
8.5 | Providing and placing machine mixed non structural cement concrete including compaction curing, testing all complete as per specification and drawing. | [7 empty] | 0.64 | m3
| a) 1:1:2 (Invert concrete) | [9 empty] | thickness
| Typical section type-S1 | 1 | 1 | 3.2 |  |  |  | 0.64 |  | m3 | 0.2 |  | Height
| Supply and installation of wire mesh (100x100x8) as per specification or as directed by engineer. | [7 empty] | 16.748 | m2 |  | wire mesh radius | 3.35
|  | 1 | 1 |  |  | 16.748 | 16.748 | 16.748 |  | m2 |  | 3.2
8.6 | Supply and installation of 3m long, 20mm dia. Grouted rockbolt at the spacing @2.1m c/c circumferencial and 2.1m c/c longitudinally as an immediate support including all required equipment, materials, drillings, flushing, grouting and as per specification or as directed by engineer. | [7 empty] | 8.3664 | nos. | c/c distance | Height
| Typical section type-S1 | 1 |  |  |  | 16.4695 |  | 8.3664 |  | nos. | 2.1 | 3.25
8.9 | Providing and laying reinforcement including cutting, bending, binding, fixing in position etc. all complete as per specification and drawing. | [7 empty] | 0.02512 | ton

## S2
DANA KHOLA HYDROPOWER PROJECT (34.8MW)
MANANG,NEPAL | [10 empty] | pie | radius | R | payline | shortcrete
Structure: Tunnel | [10 empty] | 3.14 | 3.25 | 3.15 | 0.05 | 0.05
S.N | Description | No | Length (m) | Breadth (m) | Height (m) | Perimeter (m) | Area (m²) | Quantity | Total Qty | Unit
8.1 | Earthwork in excavation rock at Tunnel including haulage-Underground.
| a) Hard rock | [7 empty] | 37.0581 | m3
| Typical section type-S2 | 1 | 1 |  |  |  | 37.0581 | 37.0581 |  | m3
8.4 | Supply and laying of thick fiber reinforced shortcrete as per specification or as directed by engineer. | [7 empty] | 16.6695 | m2 |  | shortcrete radius
| a)50mm | 1 | 1 |  |  | 16.6695 | 16.6695 | 16.6695 |  | m2 |  | 3.175
8.5 | Providing and placing machine mixed non structural cement concrete including compaction curing, testing all complete as per specification and drawing. | [7 empty] | 0.64 | m3
| a) 1:1:2 (Invert concrete) | [9 empty] | thickness
| Typical section type-S2 | 1 | 1 | 3.2 |  |  | 0.64 | 0.64 |  | m3 | 0.2 |  | Height
| Supply and installation of wire mesh (100x100x8) as per specification or as directed by engineer. | [7 empty] | 16.748 | m2 |  | wire mesh radius | 3.35
|  | 1 | 1 |  |  | 16.748 | 16.748 | 16.748 |  | m2 |  | 3.2
8.6 | Supply and installation of 3.5m long, 20mm dia. Grouted rockbolt at the spacing @1.7m c/c circumferencial and 1.7m c/c longitudinally as an immediate support including all required equipment, materials, drillings, flushing, grouting and as per specification or as directed by engineer. | [7 empty] | 10.0997 | nos. | c/c distance | height
| Typical section type-S2 | 1 |  |  |  | 16.4695 |  | 10.0997 |  | nos. | 1.7 | 3.25
8.9 | Providing and laying reinforcement including cutting, bending, binding, fixing in position etc. all complete as per specification and drawing. | [7 empty] | 0.02512 | ton

## S3
DANA KHOLA HYDROPOWER PROJECT (34.8MW)
MANANG,NEPAL | [10 empty] | pie | radius | R | payline | shortcrete | concrete lining
Structure: Tunnel | [10 empty] | 3.14 | 3.29 | 3.15 | 0.05 | 0.09 | 0.3
S.N | Description | No | Length (m) | Breadth (m) | Height (m) | Perimeter (m) | Area (m²) | Quantity | Total Qty | Unit
8.1 | Earthwork in excavation rock at Tunnel including haulage-Underground.
| a) Hard rock | [7 empty] | 37.7208 | m3
| Typical section type-S3 | 1 | 1 |  |  |  | 37.7208 | 37.7208 |  | m3
8.4 | Supply and laying of thick fiber reinforced shortcrete as per specification or as directed by engineer. | [7 empty] | 17.6743 | m2 |  | shortcrete radius
| a)90mm | 1 | 1 |  |  | 17.6743 | 17.6743 | 17.6743 |  | m2 |  | 3.495
8.5 | Providing and placing machine mixed non structural cement concrete including compaction curing, testing all complete as per specification and drawing. | [7 empty] | 6.5346 | m3
| a) 1:1:2 (Invert concrete) | [9 empty] | thickness
| Typical section type-S3 | 1 | 1 | 7.08 |  |  | 1.416 | 1.416 |  | m3 | 0.2
| b) Concrete lining | [9 empty] | concrete lining | radius
| 300mm | 1 | 1 |  |  |  | 17.062 | 5.1186 |  | m3 | 0.3 | 3.3
Height
| Supply and installation of wire mesh (100x100x8) as per specification or as directed by engineer. | [7 empty] | 16.8736 | m2 |  | wire mesh radius | 3.35
|  | 1 | 1 |  |  | 16.8736 | 16.8736 | 16.8736 |  | m2 |  | 3.24
8.6 | Supply and installation of 3.5m long, 25mm dia. Grouted rockbolt at the spacing @1.5m c/c circumferencial and 1.5m c/c longitudinally as an immediate support including all required equipment, materials, drillings, flushing, grouting and as per specification or as directed by engineer. | [7 empty] | 11.9829 | nos. | c/c distance | Height
| Typical section type-S3 | 1 |  |  |  | 17.4743 |  | 11.9829 |  | nos. | 1.5 | 3.25
8.9 | Providing and laying reinforcement including cutting, bending, binding, fixing in position etc. all complete as per specification and drawing. | [7 empty] | 0.25648 | ton
8.1 | Providing, preparing and installing form work and removing after completion as per specification. | [7 empty] | 16.191 | m2
| a) conrete linning | 1 | 1 |  |  | 16.191 |  | 16.191 |  | m2

## S4
DANA KHOLA HYDROPOWER PROJECT (34.8MW)
MANANG,NEPAL | [10 empty] | pie | radius | R | payline | shortcrete | concrete lining
Structure: Tunnel | [10 empty] | 3.14 | 3.32 | 3.15 | 0.05 | 0.12 | 0.3
S.N | Description | No | Length (m) | Breadth (m) | Height (m) | Perimeter (m) | Area (m²) | Quantity | Total Qty | Unit
8.1 | Earthwork in excavation rock at Tunnel including haulage-Underground.
| a) Hard rock | [7 empty] | 38.2212 | m3
| Typical section type-S4 | 1 | 1 |  |  |  | 38.2212 | 38.2212 |  | m3
8.4 | Supply and laying of thick fiber reinforced shortcrete as per specification or as directed by engineer. | [7 empty] | 17.7214 | m2 |  | shortcrete radius
| a)120mm | 1 | 1 |  |  | 17.7214 | 17.7214 | 17.7214 |  | m2 |  | 3.51
8.5 | Providing and placing machine mixed non structural cement concrete including compaction curing, testing all complete as per specification and drawing. | [7 empty] | 6.5466 | m3
| a) 1:1:2 (Invert concrete) | [9 empty] | thickness
| Typical section type-S4 | 1 | 1 | 7.14 |  |  | 1.428 | 1.428 |  | m3 | 0.2
| b) Concrete lining | [9 empty] | concrete lining | radius
| 300mm | 1 | 1 |  |  | 17.062 | 17.062 | 5.1186 |  | m3 | 0.3 | 3.3
Height
| Supply and installation of wire mesh (100x100x8) as per specification or as directed by engineer. | [7 empty] | 16.9678 | m2 |  | wire mesh radius | 3.35
|  | 1 | 1 |  |  | 16.9678 | 16.9678 | 16.9678 |  | m2 |  | 3.27
8.6 | Supply and installation of 4m long, 25mm dia. Grouted rockbolt at the spacing @1.3m c/c circumferencial and 1.3m c/c longitudinally as an immediate support including all required equipment, materials, drillings, flushing, grouting and as per specification or as directed by engineer. | [7 empty] | 13.7088 | nos. | c/c distance | Height
| Typical section type-S2 | 1 |  |  |  | 17.5214 |  | 13.7088 |  | nos. | 1.3 | 3.25
8.9 | Providing and laying reinforcement including cutting, bending, binding, fixing in position etc. all complete as per specification and drawing. | [7 empty] | 0.25695 | ton
8.1 | Providing, preparing and installing form work and removing after completion as per specification. | [7 empty] | 16.191 | m2
| a) conrete linning (typical section type S4) | 1 | 1 |  |  | 16.191 | 16.191 | 16.191 |  | m2

## S5
DANA KHOLA HYDROPOWER PROJECT (34.8MW)
MANANG,NEPAL | [10 empty] | pie | radius | R | payline | shortcrete | concrete lining
Structure: Tunnel | [10 empty] | 3.14 | 3.35 | 3.15 | 0.05 | 0.15 | 0.3
S.N | Description | No | Length (m) | Breadth (m) | Height (m) | Perimeter (m) | Area (m²) | Quantity | Total Qty | Unit
8.1 | Earthwork in excavation rock at Tunnel including haulage-Underground.
| a) Hard rock | [7 empty] | 38.7243 | m3
| Typical section type-S5 | 1 | 1 |  |  |  | 38.7243 | 38.7243 |  | m3
8.4 | Supply and laying of thick fiber reinforced shortcrete as per specification or as directed by engineer. | [7 empty] | 17.7685 | m2 |  | shortcrete radius
| a)150mm | 1 | 1 |  |  | 17.7685 | 17.7685 | 17.7685 |  | m2 |  | 3.525
8.5 | Providing and placing machine mixed non structural cement concrete including compaction curing, testing all complete as per specification and drawing. | [7 empty] | 6.5586 | m3
| a) 1:1:2 (Invert concrete) | [9 empty] | thickness
| Typical section type-S5 | 1 | 1 | 7.2 |  |  | 1.44 | 1.44 |  | m3 | 0.2
| b) Concrete lining | [9 empty] | concrete lining | radius
| 300mm | 1 | 1 |  |  | 17.062 | 17.062 | 5.1186 |  | m3 | 0.3 | 3.3
Height
| Supply and installation of wire mesh (100x100x8) as per specification or as directed by engineer. | [7 empty] | 17.062 | m2 |  | wire mesh radius | 3.35
|  | 1 | 1 |  |  | 17.062 | 17.062 | 17.062 |  | m2 |  | 3.3
8.6 | Supply and installation of 4m long, 25mm dia. Grouted rockbolt at the spacing @1m c/c circumferencial and 1m c/c longitudinally as an immediate support including all required equipment, materials, drillings, flushing, grouting and as per specification or as directed by engineer. | [7 empty] | 17.5685 | nos. | c/c distance | Height
| Typical section type-S5 | 1 |  |  |  | 17.5685 |  | 17.5685 |  | nos. | 1 | 3.25
8.9 | Providing and laying reinforcement including cutting, bending, binding, fixing in position etc. all complete as per specification and drawing. | [7 empty] | 0.25743 | ton
8.1 | Providing, preparing and installing form work and removing after completion as per specification. | [7 empty] | 16.191 | m2
| a) conrete linning (typical section type S5) | 1 | 1 |  |  | 16.191 | 16.191 | 16.191 |  | m2

## S6
DANA KHOLA HYDROPOWER PROJECT (34.8MW)
MANANG,NEPAL | [10 empty] | pie | radius | R | payline | shortcrete | concrete lining
Structure: Tunnel | [10 empty] | 3.14 | 3.45 | 3.15 | 0.05 | 0.25 | 0.4
S.N | Description | No | Length (m) | Breadth (m) | Height (m) | Perimeter (m) | Area (m²) | Quantity | Total Qty | Unit
8.1 | Earthwork in excavation rock at Tunnel including haulage-Underground.
| a) Hard rock | [7 empty] | 40.4219 | m3
| Typical section type-S6 | 1 | 1 |  |  |  | 40.4219 | 40.4219 |  | m3
8.4 | Supply and laying of thick fiber reinforced shortcrete as per specification or as directed by engineer. | [7 empty] | 18.2395 | m2 |  | shortcrete radius
| a)250mm | 1 | 1 |  |  | 18.2395 | 18.2395 | 18.2395 |  | m2 |  | 3.675
8.5 | Providing and placing machine mixed non structural cement concrete including compaction curing, testing all complete as per specification and drawing. | [7 empty] | 8.4076 | m3
| a) 1:1:2 (Invert concrete) | [9 empty] | thickness
| Typical section type-S6 | 1 | 1 | 7.6 |  |  | 1.52 | 1.52 |  | m3 | 0.2
| b) Concrete lining | [9 empty] | concrete lining | radius
| 400mm | 1 | 1 |  |  | 17.219 | 17.219 | 6.8876 |  | m3 | 0.4 | 3.35
Height
| Supply and installation of wire mesh (100x100x8) as per specification or as directed by engineer. | [7 empty] | 17.376 | m2 |  | wire mesh radius | 3.35
|  | 1 | 1 |  |  | 17.376 | 17.376 | 17.376 |  | m2 |  | 3.4
8.6 | Supply and installation of 4m long, 25mm dia. Grouted rockbolt at the spacing @1m c/c circumferencial and 1m c/c longitudinally as an immediate support including all required equipment, materials, drillings, flushing, grouting and as per specification or as directed by engineer. | [7 empty] | 18.0395 | nos. | c/c distance | Height
| Typical section type-S6 | 1 |  |  |  | 18.0395 |  | 18.0395 |  | nos. | 1 | 3.25
8.9 | Providing and laying reinforcement including cutting, bending, binding, fixing in position etc. all complete as per specification and drawing. | [7 empty] | 0.33 | ton
8.1 | Providing, preparing and installing form work and removing after completion as per specification. | [7 empty] | 16.191 | m2
| a) conrete linning (typical section type S6) | 1 | 1 |  |  | 16.191 | 16.191 | 16.191 |  | m2