## S1
diameter
DANA KHOLA HYDROPOWER PROJECT (34.8MW) | [12 empty] | 6.4
MANANG,NEPAL | [10 empty] | pie | radius |  | payline | shortcrete
Structure: Tunnel | [10 empty] | 3.14 | 3.3 | 3.2 | 0.05 | 0.05
S.N | Description | No | Length (m) | Breadth (m) | Height (m) | Perimeter (m) | Area (m²) | Quantity | Total Qty | Unit
8.1 | Earthwork in excavation rock at Tunnel including haulage-Underground.
| a) Hard rock | [7 empty] | 38.2173 | m3
| Typical section type-S1 | 1 | 1 |  |  |  | 38.2173 | 38.2173 |  | m3
8.4 | Supply and laying of thick fiber reinforced shortcrete as per specification or as directed by engineer. | [7 empty] | 16.9265 | m2 |  | shortcrete radius
| a)50mm | 1 | 1 |  |  | 16.9265 | 16.9265 | 16.9265 |  | m2 |  | 3.225
8.5 | Providing and placing machine mixed non structural cement concrete including compaction curing, testing all complete as per specification and drawing. | [7 empty] | 0.64 | m3
| a) 1:1:2 (Invert concrete) | [9 empty] | thickness
| Typical section type-S1 | 1 | 1 | 3.2 |  |  |  | 0.64 |  | m3 | 0.2 |  | Height
| Supply and installation of wire mesh (100x100x8) as per specification or as directed by engineer. | [7 empty] | 17.005 | m2 |  | wire mesh radius | 3.4
|  | 1 | 1 |  |  | 17.005 | 17.005 | 17.005 |  | m2 |  | 3.25
8.6 | Supply and installation of 3m long, 20mm dia. Grouted rockbolt at the spacing @2.1m c/c circumferencial and 2.1m c/c longitudinally as an immediate support including all required equipment, materials, drillings, flushing, grouting and as per specification or as directed by engineer. | [7 empty] | 8.4888 | nos. | c/c distance | Height
| Typical section type-S1 | 1 |  |  |  | 16.7265 |  | 8.4888 |  | nos. | 2.1 | 3.3
8.9 | Providing and laying reinforcement including cutting, bending, binding, fixing in position etc. all complete as per specification and drawing. | [7 empty] | 0.02512 | ton

## S2
DANA KHOLA HYDROPOWER PROJECT (34.8MW)
MANANG,NEPAL | [10 empty] | pie | radius | R | payline | shortcrete
Structure: Tunnel | [10 empty] | 3.14 | 3.3 | 3.2 | 0.05 | 0.05
S.N | Description | No | Length (m) | Breadth (m) | Height (m) | Perimeter (m) | Area (m²) | Quantity | Total Qty | Unit
8.1 | Earthwork in excavation rock at Tunnel including haulage-Underground.
| a) Hard rock | [7 empty] | 38.2173 | m3
| Typical section type-S2 | 1 | 1 |  |  |  | 38.2173 | 38.2173 |  | m3
8.4 | Supply and laying of thick fiber reinforced shortcrete as per specification or as directed by engineer. | [7 empty] | 16.9265 | m2 |  | shortcrete radius
| a)50mm | 1 | 1 |  |  | 16.9265 | 16.9265 | 16.9265 |  | m2 |  | 3.225
8.5 | Providing and placing machine mixed non structural cement concrete including compaction curing, testing all complete as per specification and drawing. | [7 empty] | 0.64 | m3
| a) 1:1:2 (Invert concrete) | [9 empty] | thickness
| Typical section type-S2 | 1 | 1 | 3.2 |  |  | 0.64 | 0.64 |  | m3 | 0.2 |  | Height
| Supply and installation of wire mesh (100x100x8) as per specification or as directed by engineer. | [7 empty] | 17.005 | m2 |  | wire mesh radius | 3.4
|  | 1 | 1 |  |  | 17.005 | 17.005 | 17.005 |  | m2 |  | 3.25
8.6 | Supply and installation of 3.5m long, 20mm dia. Grouted rockbolt at the spacing @1.7m c/c circumferencial and 1.7m c/c longitudinally as an immediate support including all required equipment, materials, drillings, flushing, grouting and as per specification or as directed by engineer. | [7 empty] | 10.2509 | nos. | c/c distance | height
| Typical section type-S2 | 1 |  |  |  | 16.7265 |  | 10.2509 |  | nos. | 1.7 | 3.3
8.9 | Providing and laying reinforcement including cutting, bending, binding, fixing in position etc. all complete as per specification and drawing. | [7 empty] | 0.02512 | ton

## S3
DANA KHOLA HYDROPOWER PROJECT (34.8MW)
MANANG,NEPAL | [10 empty] | pie | radius | R | payline | shortcrete | concrete lining
Structure: Tunnel | [10 empty] | 3.14 | 3.34 | 3.2 | 0.05 | 0.09 | 0.3
S.N | Description | No | Length (m) | Breadth (m) | Height (m) | Perimeter (m) | Area (m²) | Quantity | Total Qty | Unit
8.1 | Earthwork in excavation rock at Tunnel including haulage-Underground.
| a) Hard rock | [7 empty] | 38.8903 | m3
| Typical section type-S3 | 1 | 1 |  |  |  | 38.8903 | 38.8903 |  | m3
8.4 | Supply and laying of thick fiber reinforced shortcrete as per specification or as directed by engineer. | [7 empty] | 17.9313 | m2 |  | shortcrete radius
| a)90mm | 1 | 1 |  |  | 17.9313 | 17.9313 | 17.9313 |  | m2 |  | 3.545
8.5 | Providing and placing machine mixed non structural cement concrete including compaction curing, testing all complete as per specification and drawing. | [7 empty] | 6.6317 | m3
| a) 1:1:2 (Invert concrete) | [9 empty] | thickness
| Typical section type-S3 | 1 | 1 | 7.18 |  |  | 1.436 | 1.436 |  | m3 | 0.2
| b) Concrete lining | [9 empty] | concrete lining | radius
| 300mm | 1 | 1 |  |  |  | 17.319 | 5.1957 |  | m3 | 0.3 | 3.35
Height
| Supply and installation of wire mesh (100x100x8) as per specification or as directed by engineer. | [7 empty] | 17.1306 | m2 |  | wire mesh radius | 3.4
|  | 1 | 1 |  |  | 17.1306 | 17.1306 | 17.1306 |  | m2 |  | 3.29
8.6 | Supply and installation of 3.5m long, 25mm dia. Grouted rockbolt at the spacing @1.5m c/c circumferencial and 1.5m c/c longitudinally as an immediate support including all required equipment, materials, drillings, flushing, grouting and as per specification or as directed by engineer. | [7 empty] | 12.1542 | nos. | c/c distance | Height
| Typical section type-S3 | 1 |  |  |  | 17.7313 |  | 12.1542 |  | nos. | 1.5 | 3.3
8.9 | Providing and laying reinforcement including cutting, bending, binding, fixing in position etc. all complete as per specification and drawing. | [7 empty] | 0.26029 | ton
8.1 | Providing, preparing and installing form work and removing after completion as per specification. | [7 empty] | 16.448 | m2
| a) conrete linning | 1 | 1 |  |  | 16.448 |  | 16.448 |  | m2

## S4
DANA KHOLA HYDROPOWER PROJECT (34.8MW)
MANANG,NEPAL | [10 empty] | pie | radius | R | payline | shortcrete | concrete lining
Structure: Tunnel | [10 empty] | 3.14 | 3.37 | 3.2 | 0.05 | 0.12 | 0.3
S.N | Description | No | Length (m) | Breadth (m) | Height (m) | Perimeter (m) | Area (m²) | Quantity | Total Qty | Unit
8.1 | Earthwork in excavation rock at Tunnel including haulage-Underground.
| a) Hard rock | [7 empty] | 39.3983 | m3
| Typical section type-S4 | 1 | 1 |  |  |  | 39.3983 | 39.3983 |  | m3
8.4 | Supply and laying of thick fiber reinforced shortcrete as per specification or as directed by engineer. | [7 empty] | 17.9784 | m2 |  | shortcrete radius
| a)120mm | 1 | 1 |  |  | 17.9784 | 17.9784 | 17.9784 |  | m2 |  | 3.56
8.5 | Providing and placing machine mixed non structural cement concrete including compaction curing, testing all complete as per specification and drawing. | [7 empty] | 6.6437 | m3
| a) 1:1:2 (Invert concrete) | [9 empty] | thickness
| Typical section type-S4 | 1 | 1 | 7.24 |  |  | 1.448 | 1.448 |  | m3 | 0.2
| b) Concrete lining | [9 empty] | concrete lining | radius
| 300mm | 1 | 1 |  |  | 17.319 | 17.319 | 5.1957 |  | m3 | 0.3 | 3.35
Height
| Supply and installation of wire mesh (100x100x8) as per specification or as directed by engineer. | [7 empty] | 17.2248 | m2 |  | wire mesh radius | 3.4
|  | 1 | 1 |  |  | 17.2248 | 17.2248 | 17.2248 |  | m2 |  | 3.32
8.6 | Supply and installation of 4m long, 25mm dia. Grouted rockbolt at the spacing @1.3m c/c circumferencial and 1.3m c/c longitudinally as an immediate support including all required equipment, materials, drillings, flushing, grouting and as per specification or as directed by engineer. | [7 empty] | 13.9065 | nos. | c/c distance | Height
| Typical section type-S2 | 1 |  |  |  | 17.7784 |  | 13.9065 |  | nos. | 1.3 | 3.3
8.9 | Providing and laying reinforcement including cutting, bending, binding, fixing in position etc. all complete as per specification and drawing. | [7 empty] | 0.26077 | ton
8.1 | Providing, preparing and installing form work and removing after completion as per specification. | [7 empty] | 16.448 | m2
| a) conrete linning (typical section type S4) | 1 | 1 |  |  | 16.448 | 16.448 | 16.448 |  | m2

## S5
DANA KHOLA HYDROPOWER PROJECT (34.8MW)
MANANG,NEPAL | [10 empty] | pie | radius | R | payline | shortcrete | concrete lining
Structure: Tunnel | [10 empty] | 3.14 | 3.4 | 3.2 | 0.05 | 0.15 | 0.3
S.N | Description | No | Length (m) | Breadth (m) | Height (m) | Perimeter (m) | Area (m²) | Quantity | Total Qty | Unit
8.1 | Earthwork in excavation rock at Tunnel including haulage-Underground.
| a) Hard rock | [7 empty] | 39.9092 | m3
| Typical section type-S5 | 1 | 1 |  |  |  | 39.9092 | 39.9092 |  | m3
8.4 | Supply and laying of thick fiber reinforced shortcrete as per specification or as directed by engineer. | [7 empty] | 18.0255 | m2 |  | shortcrete radius
| a)150mm | 1 | 1 |  |  | 18.0255 | 18.0255 | 18.0255 |  | m2 |  | 3.575
8.5 | Providing and placing machine mixed non structural cement concrete including compaction curing, testing all complete as per specification and drawing. | [7 empty] | 6.6557 | m3
| a) 1:1:2 (Invert concrete) | [9 empty] | thickness
| Typical section type-S5 | 1 | 1 | 7.3 |  |  | 1.46 | 1.46 |  | m3 | 0.2
| b) Concrete lining | [9 empty] | concrete lining | radius
| 300mm | 1 | 1 |  |  | 17.319 | 17.319 | 5.1957 |  | m3 | 0.3 | 3.35
Height
| Supply and installation of wire mesh (100x100x8) as per specification or as directed by engineer. | [7 empty] | 17.319 | m2 |  | wire mesh radius | 3.4
|  | 1 | 1 |  |  | 17.319 | 17.319 | 17.319 |  | m2 |  | 3.35
8.6 | Supply and installation of 4m long, 25mm dia. Grouted rockbolt at the spacing @1m c/c circumferencial and 1m c/c longitudinally as an immediate support including all required equipment, materials, drillings, flushing, grouting and as per specification or as directed by engineer. | [7 empty] | 17.8255 | nos. | c/c distance | Height
| Typical section type-S5 | 1 |  |  |  | 17.8255 |  | 17.8255 |  | nos. | 1 | 3.3
8.9 | Providing and laying reinforcement including cutting, bending, binding, fixing in position etc. all complete as per specification and drawing. | [7 empty] | 0.26124 | ton
8.1 | Providing, preparing and installing form work and removing after completion as per specification. | [7 empty] | 16.448 | m2
| a) conrete linning (typical section type S5) | 1 | 1 |  |  | 16.448 | 16.448 | 16.448 |  | m2

## S6
DANA KHOLA HYDROPOWER PROJECT (34.8MW)
MANANG,NEPAL | [10 empty] | pie | radius | R | payline | shortcrete | concrete lining
Structure: Tunnel | [10 empty] | 3.14 | 3.5 | 3.2 | 0.05 | 0.25 | 0.4
S.N | Description | No | Length (m) | Breadth (m) | Height (m) | Perimeter (m) | Area (m²) | Quantity | Total Qty | Unit
8.1 | Earthwork in excavation rock at Tunnel including haulage-Underground.
| a) Hard rock | [7 empty] | 41.6325 | m3
| Typical section type-S6 | 1 | 1 |  |  |  | 41.6325 | 41.6325 |  | m3
8.4 | Supply and laying of thick fiber reinforced shortcrete as per specification or as directed by engineer. | [7 empty] | 18.4965 | m2 |  | shortcrete radius
| a)250mm | 1 | 1 |  |  | 18.4965 | 18.4965 | 18.4965 |  | m2 |  | 3.725
8.5 | Providing and placing machine mixed non structural cement concrete including compaction curing, testing all complete as per specification and drawing. | [7 empty] | 8.5304 | m3
| a) 1:1:2 (Invert concrete) | [9 empty] | thickness
| Typical section type-S6 | 1 | 1 | 7.7 |  |  | 1.54 | 1.54 |  | m3 | 0.2
| b) Concrete lining | [9 empty] | concrete lining | radius
| 400mm | 1 | 1 |  |  | 17.476 | 17.476 | 6.9904 |  | m3 | 0.4 | 3.4
Height
| Supply and installation of wire mesh (100x100x8) as per specification or as directed by engineer. | [7 empty] | 17.633 | m2 |  | wire mesh radius | 3.4
|  | 1 | 1 |  |  | 17.633 | 17.633 | 17.633 |  | m2 |  | 3.45
8.6 | Supply and installation of 4m long, 25mm dia. Grouted rockbolt at the spacing @1m c/c circumferencial and 1m c/c longitudinally as an immediate support including all required equipment, materials, drillings, flushing, grouting and as per specification or as directed by engineer. | [7 empty] | 18.2965 | nos. | c/c distance | Height
| Typical section type-S6 | 1 |  |  |  | 18.2965 |  | 18.2965 |  | nos. | 1 | 3.3
8.9 | Providing and laying reinforcement including cutting, bending, binding, fixing in position etc. all complete as per specification and drawing. | [7 empty] | 0.33482 | ton
8.1 | Providing, preparing and installing form work and removing after completion as per specification. | [7 empty] | 16.448 | m2
| a) conrete linning (typical section type S6) | 1 | 1 |  |  | 16.448 | 16.448 | 16.448 |  | m2