## S1
diameter
DANA KHOLA HYDROPOWER PROJECT (34.8MW) | [12 empty] | 6.5
MANANG,NEPAL | [10 empty] | pie | radius |  | payline | shortcrete
Structure: Tunnel | [10 empty] | 3.14 | 3.35 | 3.25 | 0.05 | 0.05
S.N | Description | No | Length (m) | Breadth (m) | Height (m) | Perimeter (m) | Area (m²) | Quantity | Total Qty | Unit
8.1 | Earthwork in excavation rock at Tunnel including haulage-Underground.
| a) Hard rock | [7 empty] | 39.3943 | m3
| Typical section type-S1 | 1 | 1 |  |  |  | 39.3943 | 39.3943 |  | m3
8.4 | Supply and laying of thick fiber reinforced shortcrete as per specification or as directed by engineer. | [7 empty] | 17.1835 | m2 |  | shortcrete radius
| a)50mm | 1 | 1 |  |  | 17.1835 | 17.1835 | 17.1835 |  | m2 |  | 3.275
8.5 | Providing and placing machine mixed non structural cement concrete including compaction curing, testing all complete as per specification and drawing. | [7 empty] | 0.64 | m3
| a) 1:1:2 (Invert concrete) | [9 empty] | thickness
| Typical section type-S1 | 1 | 1 | 3.2 |  |  |  | 0.64 |  | m3 | 0.2 |  | Height
| Supply and installation of wire mesh (100x100x8) as per specification or as directed by engineer. | [7 empty] | 17.262 | m2 |  | wire mesh radius | 3.45
|  | 1 | 1 |  |  | 17.262 | 17.262 | 17.262 |  | m2 |  | 3.3
8.6 | Supply and installation of 3m long, 20mm dia. Grouted rockbolt at the spacing @2.1m c/c circumferencial and 2.1m c/c longitudinally as an immediate support including all required equipment, materials, drillings, flushing, grouting and as per specification or as directed by engineer. | [7 empty] | 8.6112 | nos. | c/c distance | Height
| Typical section type-S1 | 1 |  |  |  | 16.9835 |  | 8.6112 |  | nos. | 2.1 | 3.35
8.9 | Providing and laying reinforcement including cutting, bending, binding, fixing in position etc. all complete as per specification and drawing. | [7 empty] | 0.02512 | ton

## S2
DANA KHOLA HYDROPOWER PROJECT (34.8MW)
MANANG,NEPAL | [10 empty] | pie | radius | R | payline | shortcrete
Structure: Tunnel | [10 empty] | 3.14 | 3.35 | 3.25 | 0.05 | 0.05
S.N | Description | No | Length (m) | Breadth (m) | Height (m) | Perimeter (m) | Area (m²) | Quantity | Total Qty | Unit
8.1 | Earthwork in excavation rock at Tunnel including haulage-Underground.
| a) Hard rock | [7 empty] | 39.3943 | m3
| Typical section type-S2 | 1 | 1 |  |  |  | 39.3943 | 39.3943 |  | m3
8.4 | Supply and laying of thick fiber reinforced shortcrete as per specification or as directed by engineer. | [7 empty] | 17.1835 | m2 |  | shortcrete radius
| a)50mm | 1 | 1 |  |  | 17.1835 | 17.1835 | 17.1835 |  | m2 |  | 3.275
8.5 | Providing and placing machine mixed non structural cement concrete including compaction curing, testing all complete as per specification and drawing. | [7 empty] | 0.64 | m3
| a) 1:1:2 (Invert concrete) | [9 empty] | thickness
| Typical section type-S2 | 1 | 1 | 3.2 |  |  | 0.64 | 0.64 |  | m3 | 0.2 |  | Height
| Supply and installation of wire mesh (100x100x8) as per specification or as directed by engineer. | [7 empty] | 17.262 | m2 |  | wire mesh radius | 3.45
|  | 1 | 1 |  |  | 17.262 | 17.262 | 17.262 |  | m2 |  | 3.3
8.6 | Supply and installation of 3.5m long, 20mm dia. Grouted rockbolt at the spacing @1.7m c/c circumferencial and 1.7m c/c longitudinally as an immediate support including all required equipment, materials, drillings, flushing, grouting and as per specification or as directed by engineer. | [7 empty] | 10.4021 | nos. | c/c distance | height
| Typical section type-S2 | 1 |  |  |  | 16.9835 |  | 10.4021 |  | nos. | 1.7 | 3.35
8.9 | Providing and laying reinforcement including cutting, bending, binding, fixing in position etc. all complete as per specification and drawing. | [7 empty] | 0.02512 | ton

## S3
DANA KHOLA HYDROPOWER PROJECT (34.8MW)
MANANG,NEPAL | [10 empty] | pie | radius | R | payline | shortcrete | concrete lining
Structure: Tunnel | [10 empty] | 3.14 | 3.39 | 3.25 | 0.05 | 0.09 | 0.3
S.N | Description | No | Length (m) | Breadth (m) | Height (m) | Perimeter (m) | Area (m²) | Quantity | Total Qty | Unit
8.1 | Earthwork in excavation rock at Tunnel including haulage-Underground.
| a) Hard rock | [7 empty] | 40.0776 | m3
| Typical section type-S3 | 1 | 1 |  |  |  | 40.0776 | 40.0776 |  | m3
8.4 | Supply and laying of thick fiber reinforced shortcrete as per specification or as directed by engineer. | [7 empty] | 18.1883 | m2 |  | shortcrete radius
| a)90mm | 1 | 1 |  |  | 18.1883 | 18.1883 | 18.1883 |  | m2 |  | 3.595
8.5 | Providing and placing machine mixed non structural cement concrete including compaction curing, testing all complete as per specification and drawing. | [7 empty] | 6.7288 | m3
| a) 1:1:2 (Invert concrete) | [9 empty] | thickness
| Typical section type-S3 | 1 | 1 | 7.28 |  |  | 1.456 | 1.456 |  | m3 | 0.2
| b) Concrete lining | [9 empty] | concrete lining | radius
| 300mm | 1 | 1 |  |  |  | 17.576 | 5.2728 |  | m3 | 0.3 | 3.4
Height
| Supply and installation of wire mesh (100x100x8) as per specification or as directed by engineer. | [7 empty] | 17.3876 | m2 |  | wire mesh radius | 3.45
|  | 1 | 1 |  |  | 17.3876 | 17.3876 | 17.3876 |  | m2 |  | 3.34
8.6 | Supply and installation of 3.5m long, 25mm dia. Grouted rockbolt at the spacing @1.5m c/c circumferencial and 1.5m c/c longitudinally as an immediate support including all required equipment, materials, drillings, flushing, grouting and as per specification or as directed by engineer. | [7 empty] | 12.3255 | nos. | c/c distance | Height
| Typical section type-S3 | 1 |  |  |  | 17.9883 |  | 12.3255 |  | nos. | 1.5 | 3.35
8.9 | Providing and laying reinforcement including cutting, bending, binding, fixing in position etc. all complete as per specification and drawing. | [7 empty] | 0.26411 | ton
8.1 | Providing, preparing and installing form work and removing after completion as per specification. | [7 empty] | 16.705 | m2
| a) conrete linning | 1 | 1 |  |  | 16.705 |  | 16.705 |  | m2

## S4
DANA KHOLA HYDROPOWER PROJECT (34.8MW)
MANANG,NEPAL | [10 empty] | pie | radius | R | payline | shortcrete | concrete lining
Structure: Tunnel | [10 empty] | 3.14 | 3.42 | 3.25 | 0.05 | 0.12 | 0.3
S.N | Description | No | Length (m) | Breadth (m) | Height (m) | Perimeter (m) | Area (m²) | Quantity | Total Qty | Unit
8.1 | Earthwork in excavation rock at Tunnel including haulage-Underground.
| a) Hard rock | [7 empty] | 40.5933 | m3
| Typical section type-S4 | 1 | 1 |  |  |  | 40.5933 | 40.5933 |  | m3
8.4 | Supply and laying of thick fiber reinforced shortcrete as per specification or as directed by engineer. | [7 empty] | 18.2354 | m2 |  | shortcrete radius
| a)120mm | 1 | 1 |  |  | 18.2354 | 18.2354 | 18.2354 |  | m2 |  | 3.61
8.5 | Providing and placing machine mixed non structural cement concrete including compaction curing, testing all complete as per specification and drawing. | [7 empty] | 6.7408 | m3
| a) 1:1:2 (Invert concrete) | [9 empty] | thickness
| Typical section type-S4 | 1 | 1 | 7.34 |  |  | 1.468 | 1.468 |  | m3 | 0.2
| b) Concrete lining | [9 empty] | concrete lining | radius
| 300mm | 1 | 1 |  |  | 17.576 | 17.576 | 5.2728 |  | m3 | 0.3 | 3.4
Height
| Supply and installation of wire mesh (100x100x8) as per specification or as directed by engineer. | [7 empty] | 17.4818 | m2 |  | wire mesh radius | 3.45
|  | 1 | 1 |  |  | 17.4818 | 17.4818 | 17.4818 |  | m2 |  | 3.37
8.6 | Supply and installation of 4m long, 25mm dia. Grouted rockbolt at the spacing @1.3m c/c circumferencial and 1.3m c/c longitudinally as an immediate support including all required equipment, materials, drillings, flushing, grouting and as per specification or as directed by engineer. | [7 empty] | 14.1042 | nos. | c/c distance | Height
| Typical section type-S2 | 1 |  |  |  | 18.0354 |  | 14.1042 |  | nos. | 1.3 | 3.35
8.9 | Providing and laying reinforcement including cutting, bending, binding, fixing in position etc. all complete as per specification and drawing. | [7 empty] | 0.26458 | ton
8.1 | Providing, preparing and installing form work and removing after completion as per specification. | [7 empty] | 16.705 | m2
| a) conrete linning (typical section type S4) | 1 | 1 |  |  | 16.705 | 16.705 | 16.705 |  | m2

## S5
DANA KHOLA HYDROPOWER PROJECT (34.8MW)
MANANG,NEPAL | [10 empty] | pie | radius | R | payline | shortcrete | concrete lining
Structure: Tunnel | [10 empty] | 3.14 | 3.45 | 3.25 | 0.05 | 0.15 | 0.3
S.N | Description | No | Length (m) | Breadth (m) | Height (m) | Perimeter (m) | Area (m²) | Quantity | Total Qty | Unit
8.1 | Earthwork in excavation rock at Tunnel including haulage-Underground.
| a) Hard rock | [7 empty] | 41.1119 | m3
| Typical section type-S5 | 1 | 1 |  |  |  | 41.1119 | 41.1119 |  | m3
8.4 | Supply and laying of thick fiber reinforced shortcrete as per specification or as directed by engineer. | [7 empty] | 18.2825 | m2 |  | shortcrete radius
| a)150mm | 1 | 1 |  |  | 18.2825 | 18.2825 | 18.2825 |  | m2 |  | 3.625
8.5 | Providing and placing machine mixed non structural cement concrete including compaction curing, testing all complete as per specification and drawing. | [7 empty] | 6.7528 | m3
| a) 1:1:2 (Invert concrete) | [9 empty] | thickness
| Typical section type-S5 | 1 | 1 | 7.4 |  |  | 1.48 | 1.48 |  | m3 | 0.2
| b) Concrete lining | [9 empty] | concrete lining | radius
| 300mm | 1 | 1 |  |  | 17.576 | 17.576 | 5.2728 |  | m3 | 0.3 | 3.4
Height
| Supply and installation of wire mesh (100x100x8) as per specification or as directed by engineer. | [7 empty] | 17.576 | m2 |  | wire mesh radius | 3.45
|  | 1 | 1 |  |  | 17.576 | 17.576 | 17.576 |  | m2 |  | 3.4
8.6 | Supply and installation of 4m long, 25mm dia. Grouted rockbolt at the spacing @1m c/c circumferencial and 1m c/c longitudinally as an immediate support including all required equipment, materials, drillings, flushing, grouting and as per specification or as directed by engineer. | [7 empty] | 18.0825 | nos. | c/c distance | Height
| Typical section type-S5 | 1 |  |  |  | 18.0825 |  | 18.0825 |  | nos. | 1 | 3.35
8.9 | Providing and laying reinforcement including cutting, bending, binding, fixing in position etc. all complete as per specification and drawing. | [7 empty] | 0.26505 | ton
8.1 | Providing, preparing and installing form work and removing after completion as per specification. | [7 empty] | 16.705 | m2
| a) conrete linning (typical section type S5) | 1 | 1 |  |  | 16.705 | 16.705 | 16.705 |  | m2

## S6
DANA KHOLA HYDROPOWER PROJECT (34.8MW)
MANANG,NEPAL | [10 empty] | pie | radius | R | payline | shortcrete | concrete lining
Structure: Tunnel | [10 empty] | 3.14 | 3.55 | 3.25 | 0.05 | 0.25 | 0.4
S.N | Description | No | Length (m) | Breadth (m) | Height (m) | Perimeter (m) | Area (m²) | Quantity | Total Qty | Unit
8.1 | Earthwork in excavation rock at Tunnel including haulage-Underground.
| a) Hard rock | [7 empty] | 42.8609 | m3
| Typical section type-S6 | 1 | 1 |  |  |  | 42.8609 | 42.8609 |  | m3
8.4 | Supply and laying of thick fiber reinforced shortcrete as per specification or as directed by engineer. | [7 empty] | 18.7535 | m2 |  | shortcrete radius
| a)250mm | 1 | 1 |  |  | 18.7535 | 18.7535 | 18.7535 |  | m2 |  | 3.775
8.5 | Providing and placing machine mixed non structural cement concrete including compaction curing, testing all complete as per specification and drawing. | [7 empty] | 8.6532 | m3
| a) 1:1:2 (Invert concrete) | [9 empty] | thickness
| Typical section type-S6 | 1 | 1 | 7.8 |  |  | 1.56 | 1.56 |  | m3 | 0.2
| b) Concrete lining | [9 empty] | concrete lining | radius
| 400mm | 1 | 1 |  |  | 17.733 | 17.733 | 7.0932 |  | m3 | 0.4 | 3.45
Height
| Supply and installation of wire mesh (100x100x8) as per specification or as directed by engineer. | [7 empty] | 17.89 | m2 |  | wire mesh radius | 3.45
|  | 1 | 1 |  |  | 17.89 | 17.89 | 17.89 |  | m2 |  | 3.5
8.6 | Supply and installation of 4m long, 25mm dia. Grouted rockbolt at the spacing @1m c/c circumferencial and 1m c/c longitudinally as an immediate support including all required equipment, materials, drillings, flushing, grouting and as per specification or as directed by engineer. | [7 empty] | 18.5535 | nos. | c/c distance | Height
| Typical section type-S6 | 1 |  |  |  | 18.5535 |  | 18.5535 |  | nos. | 1 | 3.35
8.9 | Providing and laying reinforcement including cutting, bending, binding, fixing in position etc. all complete as per specification and drawing. | [7 empty] | 0.33964 | ton
8.1 | Providing, preparing and installing form work and removing after completion as per specification. | [7 empty] | 16.705 | m2
| a) conrete linning (typical section type S6) | 1 | 1 |  |  | 16.705 | 16.705 | 16.705 |  | m2