## S1
diameter
DANA KHOLA HYDROPOWER PROJECT (34.8MW) | [12 empty] | 6.6
MANANG,NEPAL | [10 empty] | pie | radius |  | payline | shortcrete
Structure: Tunnel | [10 empty] | 3.14 | 3.4 | 3.3 | 0.05 | 0.05
S.N | Description | No | Length (m) | Breadth (m) | Height (m) | Perimeter (m) | Area (m²) | Quantity | Total Qty | Unit
8.1 | Earthwork in excavation rock at Tunnel including haulage-Underground.
| a) Hard rock | [7 empty] | 40.5892 | m3
| Typical section type-S1 | 1 | 1 |  |  |  | 40.5892 | 40.5892 |  | m3
8.4 | Supply and laying of thick fiber reinforced shortcrete as per specification or as directed by engineer. | [7 empty] | 17.4405 | m2 |  | shortcrete radius
| a)50mm | 1 | 1 |  |  | 17.4405 | 17.4405 | 17.4405 |  | m2 |  | 3.325
8.5 | Providing and placing machine mixed non structural cement concrete including compaction curing, testing all complete as per specification and drawing. | [7 empty] | 0.64 | m3
| a) 1:1:2 (Invert concrete) | [9 empty] | thickness
| Typical section type-S1 | 1 | 1 | 3.2 |  |  |  | 0.64 |  | m3 | 0.2 |  | Height
| Supply and installation of wire mesh (100x100x8) as per specification or as directed by engineer. | [7 empty] | 17.519 | m2 |  | wire mesh radius | 3.5
|  | 1 | 1 |  |  | 17.519 | 17.519 | 17.519 |  | m2 |  | 3.35
8.6 | Supply and installation of 3m long, 20mm dia. Grouted rockbolt at the spacing @2.1m c/c circumferencial and 2.1m c/c longitudinally as an immediate support including all required equipment, materials, drillings, flushing, grouting and as per specification or as directed by engineer. | [7 empty] | 8.7336 | nos. | c/c distance | Height
| Typical section type-S1 | 1 |  |  |  | 17.2405 |  | 8.7336 |  | nos. | 2.1 | 3.4
8.9 | Providing and laying reinforcement including cutting, bending, binding, fixing in position etc. all complete as per specification and drawing. | [7 empty] | 0.02512 | ton

## S2
DANA KHOLA HYDROPOWER PROJECT (34.8MW)
MANANG,NEPAL | [10 empty] | pie | radius | R | payline | shortcrete
Structure: Tunnel | [10 empty] | 3.14 | 3.4 | 3.3 | 0.05 | 0.05
S.N | Description | No | Length (m) | Breadth (m) | Height (m) | Perimeter (m) | Area (m²) | Quantity | Total Qty | Unit
8.1 | Earthwork in excavation rock at Tunnel including haulage-Underground.
| a) Hard rock | [7 empty] | 40.5892 | m3
| Typical section type-S2 | 1 | 1 |  |  |  | 40.5892 | 40.5892 |  | m3
8.4 | Supply and laying of thick fiber reinforced shortcrete as per specification or as directed by engineer. | [7 empty] | 17.4405 | m2 |  | shortcrete radius
| a)50mm | 1 | 1 |  |  | 17.4405 | 17.4405 | 17.4405 |  | m2 |  | 3.325
8.5 | Providing and placing machine mixed non structural cement concrete including compaction curing, testing all complete as per specification and drawing. | [7 empty] | 0.64 | m3
| a) 1:1:2 (Invert concrete) | [9 empty] | thickness
| Typical section type-S2 | 1 | 1 | 3.2 |  |  | 0.64 | 0.64 |  | m3 | 0.2 |  | Height
| Supply and installation of wire mesh (100x100x8) as per specification or as directed by engineer. | [7 empty] | 17.519 | m2 |  | wire mesh radius | 3.5
|  | 1 | 1 |  |  | 17.519 | 17.519 | 17.519 |  | m2 |  | 3.35
8.6 | Supply and installation of 3.5m long, 20mm dia. Grouted rockbolt at the spacing @1.7m c/c circumferencial and 1.7m c/c longitudinally as an immediate support including all required equipment, materials, drillings, flushing, grouting and as per specification or as directed by engineer. | [7 empty] | 10.5532 | nos. | c/c distance | height
| Typical section type-S2 | 1 |  |  |  | 17.2405 |  | 10.5532 |  | nos. | 1.7 | 3.4
8.9 | Providing and laying reinforcement including cutting, bending, binding, fixing in position etc. all complete as per specification and drawing. | [7 empty] | 0.02512 | ton

## S3
DANA KHOLA HYDROPOWER PROJECT (34.8MW)
MANANG,NEPAL | [10 empty] | pie | radius | R | payline | shortcrete | concrete lining
Structure: Tunnel | [10 empty] | 3.14 | 3.44 | 3.3 | 0.05 | 0.09 | 0.3
S.N | Description | No | Length (m) | Breadth (m) | Height (m) | Perimeter (m) | Area (m²) | Quantity | Total Qty | Unit
8.1 | Earthwork in excavation rock at Tunnel including haulage-Underground.
| a) Hard rock | [7 empty] | 41.2828 | m3
| Typical section type-S3 | 1 | 1 |  |  |  | 41.2828 | 41.2828 |  | m3
8.4 | Supply and laying of thick fiber reinforced shortcrete as per specification or as directed by engineer. | [7 empty] | 18.4453 | m2 |  | shortcrete radius
| a)90mm | 1 | 1 |  |  | 18.4453 | 18.4453 | 18.4453 |  | m2 |  | 3.645
8.5 | Providing and placing machine mixed non structural cement concrete including compaction curing, testing all complete as per specification and drawing. | [7 empty] | 6.8259 | m3
| a) 1:1:2 (Invert concrete) | [9 empty] | thickness
| Typical section type-S3 | 1 | 1 | 7.38 |  |  | 1.476 | 1.476 |  | m3 | 0.2
| b) Concrete lining | [9 empty] | concrete lining | radius
| 300mm | 1 | 1 |  |  |  | 17.833 | 5.3499 |  | m3 | 0.3 | 3.45
Height
| Supply and installation of wire mesh (100x100x8) as per specification or as directed by engineer. | [7 empty] | 17.6446 | m2 |  | wire mesh radius | 3.5
|  | 1 | 1 |  |  | 17.6446 | 17.6446 | 17.6446 |  | m2 |  | 3.39
8.6 | Supply and installation of 3.5m long, 25mm dia. Grouted rockbolt at the spacing @1.5m c/c circumferencial and 1.5m c/c longitudinally as an immediate support including all required equipment, materials, drillings, flushing, grouting and as per specification or as directed by engineer. | [7 empty] | 12.4969 | nos. | c/c distance | Height
| Typical section type-S3 | 1 |  |  |  | 18.2453 |  | 12.4969 |  | nos. | 1.5 | 3.4
8.9 | Providing and laying reinforcement including cutting, bending, binding, fixing in position etc. all complete as per specification and drawing. | [7 empty] | 0.26792 | ton
8.1 | Providing, preparing and installing form work and removing after completion as per specification. | [7 empty] | 16.962 | m2
| a) conrete linning | 1 | 1 |  |  | 16.962 |  | 16.962 |  | m2

## S4
DANA KHOLA HYDROPOWER PROJECT (34.8MW)
MANANG,NEPAL | [10 empty] | pie | radius | R | payline | shortcrete | concrete lining
Structure: Tunnel | [10 empty] | 3.14 | 3.47 | 3.3 | 0.05 | 0.12 | 0.3
S.N | Description | No | Length (m) | Breadth (m) | Height (m) | Perimeter (m) | Area (m²) | Quantity | Total Qty | Unit
8.1 | Earthwork in excavation rock at Tunnel including haulage-Underground.
| a) Hard rock | [7 empty] | 41.8062 | m3
| Typical section type-S4 | 1 | 1 |  |  |  | 41.8062 | 41.8062 |  | m3
8.4 | Supply and laying of thick fiber reinforced shortcrete as per specification or as directed by engineer. | [7 empty] | 18.4924 | m2 |  | shortcrete radius
| a)120mm | 1 | 1 |  |  | 18.4924 | 18.4924 | 18.4924 |  | m2 |  | 3.66
8.5 | Providing and placing machine mixed non structural cement concrete including compaction curing, testing all complete as per specification and drawing. | [7 empty] | 6.8379 | m3
| a) 1:1:2 (Invert concrete) | [9 empty] | thickness
| Typical section type-S4 | 1 | 1 | 7.44 |  |  | 1.488 | 1.488 |  | m3 | 0.2
| b) Concrete lining | [9 empty] | concrete lining | radius
| 300mm | 1 | 1 |  |  | 17.833 | 17.833 | 5.3499 |  | m3 | 0.3 | 3.45
Height
| Supply and installation of wire mesh (100x100x8) as per specification or as directed by engineer. | [7 empty] | 17.7388 | m2 |  | wire mesh radius | 3.5
|  | 1 | 1 |  |  | 17.7388 | 17.7388 | 17.7388 |  | m2 |  | 3.42
8.6 | Supply and installation of 4m long, 25mm dia. Grouted rockbolt at the spacing @1.3m c/c circumferencial and 1.3m c/c longitudinally as an immediate support including all required equipment, materials, drillings, flushing, grouting and as per specification or as directed by engineer. | [7 empty] | 14.3018 | nos. | c/c distance | Height
| Typical section type-S2 | 1 |  |  |  | 18.2924 |  | 14.3018 |  | nos. | 1.3 | 3.4
8.9 | Providing and laying reinforcement including cutting, bending, binding, fixing in position etc. all complete as per specification and drawing. | [7 empty] | 0.26839 | ton
8.1 | Providing, preparing and installing form work and removing after completion as per specification. | [7 empty] | 16.962 | m2
| a) conrete linning (typical section type S4) | 1 | 1 |  |  | 16.962 | 16.962 | 16.962 |  | m2

## S5
DANA KHOLA HYDROPOWER PROJECT (34.8MW)
MANANG,NEPAL | [10 empty] | pie | radius | R | payline | shortcrete | concrete lining
Structure: Tunnel | [10 empty] | 3.14 | 3.5 | 3.3 | 0.05 | 0.15 | 0.3
S.N | Description | No | Length (m) | Breadth (m) | Height (m) | Perimeter (m) | Area (m²) | Quantity | Total Qty | Unit
8.1 | Earthwork in excavation rock at Tunnel including haulage-Underground.
| a) Hard rock | [7 empty] | 42.3325 | m3
| Typical section type-S5 | 1 | 1 |  |  |  | 42.3325 | 42.3325 |  | m3
8.4 | Supply and laying of thick fiber reinforced shortcrete as per specification or as directed by engineer. | [7 empty] | 18.5395 | m2 |  | shortcrete radius
| a)150mm | 1 | 1 |  |  | 18.5395 | 18.5395 | 18.5395 |  | m2 |  | 3.675
8.5 | Providing and placing machine mixed non structural cement concrete including compaction curing, testing all complete as per specification and drawing. | [7 empty] | 6.8499 | m3
| a) 1:1:2 (Invert concrete) | [9 empty] | thickness
| Typical section type-S5 | 1 | 1 | 7.5 |  |  | 1.5 | 1.5 |  | m3 | 0.2
| b) Concrete lining | [9 empty] | concrete lining | radius
| 300mm | 1 | 1 |  |  | 17.833 | 17.833 | 5.3499 |  | m3 | 0.3 | 3.45
Height
| Supply and installation of wire mesh (100x100x8) as per specification or as directed by engineer. | [7 empty] | 17.833 | m2 |  | wire mesh radius | 3.5
|  | 1 | 1 |  |  | 17.833 | 17.833 | 17.833 |  | m2 |  | 3.45
8.6 | Supply and installation of 4m long, 25mm dia. Grouted rockbolt at the spacing @1m c/c circumferencial and 1m c/c longitudinally as an immediate support including all required equipment, materials, drillings, flushing, grouting and as per specification or as directed by engineer. | [7 empty] | 18.3395 | nos. | c/c distance | Height
| Typical section type-S5 | 1 |  |  |  | 18.3395 |  | 18.3395 |  | nos. | 1 | 3.4
8.9 | Providing and laying reinforcement including cutting, bending, binding, fixing in position etc. all complete as per specification and drawing. | [7 empty] | 0.26886 | ton
8.1 | Providing, preparing and installing form work and removing after completion as per specification. | [7 empty] | 16.962 | m2
| a) conrete linning (typical section type S5) | 1 | 1 |  |  | 16.962 | 16.962 | 16.962 |  | m2

## S6
DANA KHOLA HYDROPOWER PROJECT (34.8MW)
MANANG,NEPAL | [10 empty] | pie | radius | R | payline | shortcrete | concrete lining
Structure: Tunnel | [10 empty] | 3.14 | 3.6 | 3.3 | 0.05 | 0.25 | 0.4
S.N | Description | No | Length (m) | Breadth (m) | Height (m) | Perimeter (m) | Area (m²) | Quantity | Total Qty | Unit
8.1 | Earthwork in excavation rock at Tunnel including haulage-Underground.
| a) Hard rock | [7 empty] | 44.1072 | m3
| Typical section type-S6 | 1 | 1 |  |  |  | 44.1072 | 44.1072 |  | m3
8.4 | Supply and laying of thick fiber reinforced shortcrete as per specification or as directed by engineer. | [7 empty] | 19.0105 | m2 |  | shortcrete radius
| a)250mm | 1 | 1 |  |  | 19.0105 | 19.0105 | 19.0105 |  | m2 |  | 3.825
8.5 | Providing and placing machine mixed non structural cement concrete including compaction curing, testing all complete as per specification and drawing. | [7 empty] | 8.776 | m3
| a) 1:1:2 (Invert concrete) | [9 empty] | thickness
| Typical section type-S6 | 1 | 1 | 7.9 |  |  | 1.58 | 1.58 |  | m3 | 0.2
| b) Concrete lining | [9 empty] | concrete lining | radius
| 400mm | 1 | 1 |  |  | 17.99 | 17.99 | 7.196 |  | m3 | 0.4 | 3.5
Height
| Supply and installation of wire mesh (100x100x8) as per specification or as directed by engineer. | [7 empty] | 18.147 | m2 |  | wire mesh radius | 3.5
|  | 1 | 1 |  |  | 18.147 | 18.147 | 18.147 |  | m2 |  | 3.55
8.6 | Supply and installation of 4m long, 25mm dia. Grouted rockbolt at the spacing @1m c/c circumferencial and 1m c/c longitudinally as an immediate support including all required equipment, materials, drillings, flushing, grouting and as per specification or as directed by engineer. | [7 empty] | 18.8105 | nos. | c/c distance | Height
| Typical section type-S6 | 1 |  |  |  | 18.8105 |  | 18.8105 |  | nos. | 1 | 3.4
8.9 | Providing and laying reinforcement including cutting, bending, binding, fixing in position etc. all complete as per specification and drawing. | [7 empty] | 0.34446 | ton
8.1 | Providing, preparing and installing form work and removing after completion as per specification. | [7 empty] | 16.962 | m2
| a) conrete linning (typical section type S6) | 1 | 1 |  |  | 16.962 | 16.962 | 16.962 |  | m2