## S1
diameter
DANA KHOLA HYDROPOWER PROJECT (34.8MW) | [12 empty] | 6.7
MANANG,NEPAL | [10 empty] | pie | radius |  | payline | shortcrete
Structure: Tunnel | [10 empty] | 3.14 | 3.45 | 3.35 | 0.05 | 0.05
S.N | Description | No | Length (m) | Breadth (m) | Height (m) | Perimeter (m) | Area (m²) | Quantity | Total Qty | Unit
8.1 | Earthwork in excavation rock at Tunnel including haulage-Underground.
| a) Hard rock | [7 empty] | 41.8019 | m3
| Typical section type-S1 | 1 | 1 |  |  |  | 41.8019 | 41.8019 |  | m3
8.4 | Supply and laying of thick fiber reinforced shortcrete as per specification or as directed by engineer. | [7 empty] | 17.6975 | m2 |  | shortcrete radius
| a)50mm | 1 | 1 |  |  | 17.6975 | 17.6975 | 17.6975 |  | m2 |  | 3.375
8.5 | Providing and placing machine mixed non structural cement concrete including compaction curing, testing all complete as per specification and drawing. | [7 empty] | 0.64 | m3
| a) 1:1:2 (Invert concrete) | [9 empty] | thickness
| Typical section type-S1 | 1 | 1 | 3.2 |  |  |  | 0.64 |  | m3 | 0.2 |  | Height
| Supply and installation of wire mesh (100x100x8) as per specification or as directed by engineer. | [7 empty] | 17.776 | m2 |  | wire mesh radius | 3.55
|  | 1 | 1 |  |  | 17.776 | 17.776 | 17.776 |  | m2 |  | 3.4
8.6 | Supply and installation of 3m long, 20mm dia. Grouted rockbolt at the spacing @2.1m c/c circumferencial and 2.1m c/c longitudinally as an immediate support including all required equipment, materials, drillings, flushing, grouting and as per specification or as directed by engineer. | [7 empty] | 8.856 | nos. | c/c distance | Height
| Typical section type-S1 | 1 |  |  |  | 17.4975 |  | 8.856 |  | nos. | 2.1 | 3.45
8.9 | Providing and laying reinforcement including cutting, bending, binding, fixing in position etc. all complete as per specification and drawing. | [7 empty] | 0.02512 | ton

## S2
DANA KHOLA HYDROPOWER PROJECT (34.8MW)
MANANG,NEPAL | [10 empty] | pie | radius | R | payline | shortcrete
Structure: Tunnel | [10 empty] | 3.14 | 3.45 | 3.35 | 0.05 | 0.05
S.N | Description | No | Length (m) | Breadth (m) | Height (m) | Perimeter (m) | Area (m²) | Quantity | Total Qty | Unit
8.1 | Earthwork in excavation rock at Tunnel including haulage-Underground.
| a) Hard rock | [7 empty] | 41.8019 | m3
| Typical section type-S2 | 1 | 1 |  |  |  | 41.8019 | 41.8019 |  | m3
8.4 | Supply and laying of thick fiber reinforced shortcrete as per specification or as directed by engineer. | [7 empty] | 17.6975 | m2 |  | shortcrete radius
| a)50mm | 1 | 1 |  |  | 17.6975 | 17.6975 | 17.6975 |  | m2 |  | 3.375
8.5 | Providing and placing machine mixed non structural cement concrete including compaction curing, testing all complete as per specification and drawing. | [7 empty] | 0.64 | m3
| a) 1:1:2 (Invert concrete) | [9 empty] | thickness
| Typical section type-S2 | 1 | 1 | 3.2 |  |  | 0.64 | 0.64 |  | m3 | 0.2 |  | Height
| Supply and installation of wire mesh (100x100x8) as per specification or as directed by engineer. | [7 empty] | 17.776 | m2 |  | wire mesh radius | 3.55
|  | 1 | 1 |  |  | 17.776 | 17.776 | 17.776 |  | m2 |  | 3.4
8.6 | Supply and installation of 3.5m long, 20mm dia. Grouted rockbolt at the spacing @1.7m c/c circumferencial and 1.7m c/c longitudinally as an immediate support including all required equipment, materials, drillings, flushing, grouting and as per specification or as directed by engineer. | [7 empty] | 10.7044 | nos. | c/c distance | height
| Typical section type-S2 | 1 |  |  |  | 17.4975 |  | 10.7044 |  | nos. | 1.7 | 3.45
8.9 | Providing and laying reinforcement including cutting, bending, binding, fixing in position etc. all complete as per specification and drawing. | [7 empty] | 0.02512 | ton

## S3
DANA KHOLA HYDROPOWER PROJECT (34.8MW)
MANANG,NEPAL | [10 empty] | pie | radius | R | payline | shortcrete | concrete lining
Structure: Tunnel | [10 empty] | 3.14 | 3.49 | 3.35 | 0.05 | 0.09 | 0.3
S.N | Description | No | Length (m) | Breadth (m) | Height (m) | Perimeter (m) | Area (m²) | Quantity | Total Qty | Unit
8.1 | Earthwork in excavation rock at Tunnel including haulage-Underground.
| a) Hard rock | [7 empty] | 42.5058 | m3
| Typical section type-S3 | 1 | 1 |  |  |  | 42.5058 | 42.5058 |  | m3
8.4 | Supply and laying of thick fiber reinforced shortcrete as per specification or as directed by engineer. | [7 empty] | 18.7023 | m2 |  | shortcrete radius
| a)90mm | 1 | 1 |  |  | 18.7023 | 18.7023 | 18.7023 |  | m2 |  | 3.695
8.5 | Providing and placing machine mixed non structural cement concrete including compaction curing, testing all complete as per specification and drawing. | [7 empty] | 6.923 | m3
| a) 1:1:2 (Invert concrete) | [9 empty] | thickness
| Typical section type-S3 | 1 | 1 | 7.48 |  |  | 1.496 | 1.496 |  | m3 | 0.2
| b) Concrete lining | [9 empty] | concrete lining | radius
| 300mm | 1 | 1 |  |  |  | 18.09 | 5.427 |  | m3 | 0.3 | 3.5
Height
| Supply and installation of wire mesh (100x100x8) as per specification or as directed by engineer. | [7 empty] | 17.9016 | m2 |  | wire mesh radius | 3.55
|  | 1 | 1 |  |  | 17.9016 | 17.9016 | 17.9016 |  | m2 |  | 3.44
8.6 | Supply and installation of 3.5m long, 25mm dia. Grouted rockbolt at the spacing @1.5m c/c circumferencial and 1.5m c/c longitudinally as an immediate support including all required equipment, materials, drillings, flushing, grouting and as per specification or as directed by engineer. | [7 empty] | 12.6682 | nos. | c/c distance | Height
| Typical section type-S3 | 1 |  |  |  | 18.5023 |  | 12.6682 |  | nos. | 1.5 | 3.45
8.9 | Providing and laying reinforcement including cutting, bending, binding, fixing in position etc. all complete as per specification and drawing. | [7 empty] | 0.27173 | ton
8.1 | Providing, preparing and installing form work and removing after completion as per specification. | [7 empty] | 17.219 | m2
| a) conrete linning | 1 | 1 |  |  | 17.219 |  | 17.219 |  | m2

## S4
DANA KHOLA HYDROPOWER PROJECT (34.8MW)
MANANG,NEPAL | [10 empty] | pie | radius | R | payline | shortcrete | concrete lining
Structure: Tunnel | [10 empty] | 3.14 | 3.52 | 3.35 | 0.05 | 0.12 | 0.3
S.N | Description | No | Length (m) | Breadth (m) | Height (m) | Perimeter (m) | Area (m²) | Quantity | Total Qty | Unit
8.1 | Earthwork in excavation rock at Tunnel including haulage-Underground.
| a) Hard rock | [7 empty] | 43.0369 | m3
| Typical section type-S4 | 1 | 1 |  |  |  | 43.0369 | 43.0369 |  | m3
8.4 | Supply and laying of thick fiber reinforced shortcrete as per specification or as directed by engineer. | [7 empty] | 18.7494 | m2 |  | shortcrete radius
| a)120mm | 1 | 1 |  |  | 18.7494 | 18.7494 | 18.7494 |  | m2 |  | 3.71
8.5 | Providing and placing machine mixed non structural cement concrete including compaction curing, testing all complete as per specification and drawing. | [7 empty] | 6.935 | m3
| a) 1:1:2 (Invert concrete) | [9 empty] | thickness
| Typical section type-S4 | 1 | 1 | 7.54 |  |  | 1.508 | 1.508 |  | m3 | 0.2
| b) Concrete lining | [9 empty] | concrete lining | radius
| 300mm | 1 | 1 |  |  | 18.09 | 18.09 | 5.427 |  | m3 | 0.3 | 3.5
Height
| Supply and installation of wire mesh (100x100x8) as per specification or as directed by engineer. | [7 empty] | 17.9958 | m2 |  | wire mesh radius | 3.55
|  | 1 | 1 |  |  | 17.9958 | 17.9958 | 17.9958 |  | m2 |  | 3.47
8.6 | Supply and installation of 4m long, 25mm dia. Grouted rockbolt at the spacing @1.3m c/c circumferencial and 1.3m c/c longitudinally as an immediate support including all required equipment, materials, drillings, flushing, grouting and as per specification or as directed by engineer. | [7 empty] | 14.4995 | nos. | c/c distance | Height
| Typical section type-S2 | 1 |  |  |  | 18.5494 |  | 14.4995 |  | nos. | 1.3 | 3.45
8.9 | Providing and laying reinforcement including cutting, bending, binding, fixing in position etc. all complete as per specification and drawing. | [7 empty] | 0.2722 | ton
8.1 | Providing, preparing and installing form work and removing after completion as per specification. | [7 empty] | 17.219 | m2
| a) conrete linning (typical section type S4) | 1 | 1 |  |  | 17.219 | 17.219 | 17.219 |  | m2

## S5
DANA KHOLA HYDROPOWER PROJECT (34.8MW)
MANANG,NEPAL | [10 empty] | pie | radius | R | payline | shortcrete | concrete lining
Structure: Tunnel | [10 empty] | 3.14 | 3.55 | 3.35 | 0.05 | 0.15 | 0.3
S.N | Description | No | Length (m) | Breadth (m) | Height (m) | Perimeter (m) | Area (m²) | Quantity | Total Qty | Unit
8.1 | Earthwork in excavation rock at Tunnel including haulage-Underground.
| a) Hard rock | [7 empty] | 43.5709 | m3
| Typical section type-S5 | 1 | 1 |  |  |  | 43.5709 | 43.5709 |  | m3
8.4 | Supply and laying of thick fiber reinforced shortcrete as per specification or as directed by engineer. | [7 empty] | 18.7965 | m2 |  | shortcrete radius
| a)150mm | 1 | 1 |  |  | 18.7965 | 18.7965 | 18.7965 |  | m2 |  | 3.725
8.5 | Providing and placing machine mixed non structural cement concrete including compaction curing, testing all complete as per specification and drawing. | [7 empty] | 6.947 | m3
| a) 1:1:2 (Invert concrete) | [9 empty] | thickness
| Typical section type-S5 | 1 | 1 | 7.6 |  |  | 1.52 | 1.52 |  | m3 | 0.2
| b) Concrete lining | [9 empty] | concrete lining | radius
| 300mm | 1 | 1 |  |  | 18.09 | 18.09 | 5.427 |  | m3 | 0.3 | 3.5
Height
| Supply and installation of wire mesh (100x100x8) as per specification or as directed by engineer. | [7 empty] | 18.09 | m2 |  | wire mesh radius | 3.55
|  | 1 | 1 |  |  | 18.09 | 18.09 | 18.09 |  | m2 |  | 3.5
8.6 | Supply and installation of 4m long, 25mm dia. Grouted rockbolt at the spacing @1m c/c circumferencial and 1m c/c longitudinally as an immediate support including all required equipment, materials, drillings, flushing, grouting and as per specification or as directed by engineer. | [7 empty] | 18.5965 | nos. | c/c distance | Height
| Typical section type-S5 | 1 |  |  |  | 18.5965 |  | 18.5965 |  | nos. | 1 | 3.45
8.9 | Providing and laying reinforcement including cutting, bending, binding, fixing in position etc. all complete as per specification and drawing. | [7 empty] | 0.27267 | ton
8.1 | Providing, preparing and installing form work and removing after completion as per specification. | [7 empty] | 17.219 | m2
| a) conrete linning (typical section type S5) | 1 | 1 |  |  | 17.219 | 17.219 | 17.219 |  | m2

## S6
DANA KHOLA HYDROPOWER PROJECT (34.8MW)
MANANG,NEPAL | [10 empty] | pie | radius | R | payline | shortcrete | concrete lining
Structure: Tunnel | [10 empty] | 3.14 | 3.65 | 3.35 | 0.05 | 0.25 | 0.4
S.N | Description | No | Length (m) | Breadth (m) | Height (m) | Perimeter (m) | Area (m²) | Quantity | Total Qty | Unit
8.1 | Earthwork in excavation rock at Tunnel including haulage-Underground.
| a) Hard rock | [7 empty] | 45.3713 | m3
| Typical section type-S6 | 1 | 1 |  |  |  | 45.3713 | 45.3713 |  | m3
8.4 | Supply and laying of thick fiber reinforced shortcrete as per specification or as directed by engineer. | [7 empty] | 19.2675 | m2 |  | shortcrete radius
| a)250mm | 1 | 1 |  |  | 19.2675 | 19.2675 | 19.2675 |  | m2 |  | 3.875
8.5 | Providing and placing machine mixed non structural cement concrete including compaction curing, testing all complete as per specification and drawing. | [7 empty] | 8.8988 | m3
| a) 1:1:2 (Invert concrete) | [9 empty] | thickness
| Typical section type-S6 | 1 | 1 | 8 |  |  | 1.6 | 1.6 |  | m3 | 0.2
| b) Concrete lining | [9 empty] | concrete lining | radius
| 400mm | 1 | 1 |  |  | 18.247 | 18.247 | 7.2988 |  | m3 | 0.4 | 3.55
Height
| Supply and installation of wire mesh (100x100x8) as per specification or as directed by engineer. | [7 empty] | 18.404 | m2 |  | wire mesh radius | 3.55
|  | 1 | 1 |  |  | 18.404 | 18.404 | 18.404 |  | m2 |  | 3.6
8.6 | Supply and installation of 4m long, 25mm dia. Grouted rockbolt at the spacing @1m c/c circumferencial and 1m c/c longitudinally as an immediate support including all required equipment, materials, drillings, flushing, grouting and as per specification or as directed by engineer. | [7 empty] | 19.0675 | nos. | c/c distance | Height
| Typical section type-S6 | 1 |  |  |  | 19.0675 |  | 19.0675 |  | nos. | 1 | 3.45
8.9 | Providing and laying reinforcement including cutting, bending, binding, fixing in position etc. all complete as per specification and drawing. | [7 empty] | 0.34928 | ton
8.1 | Providing, preparing and installing form work and removing after completion as per specification. | [7 empty] | 17.219 | m2
| a) conrete linning (typical section type S6) | 1 | 1 |  |  | 17.219 | 17.219 | 17.219 |  | m2