## S1
diameter
DANA KHOLA HYDROPOWER PROJECT (34.8MW) | [12 empty] | 6.8
MANANG,NEPAL | [10 empty] | pie | radius |  | payline | shortcrete
Structure: Tunnel | [10 empty] | 3.14 | 3.5 | 3.4 | 0.05 | 0.05
S.N | Description | No | Length (m) | Breadth (m) | Height (m) | Perimeter (m) | Area (m²) | Quantity | Total Qty | Unit
8.1 | Earthwork in excavation rock at Tunnel including haulage-Underground.
| a) Hard rock | [7 empty] | 43.0325 | m3
| Typical section type-S1 | 1 | 1 |  |  |  | 43.0325 | 43.0325 |  | m3
8.4 | Supply and laying of thick fiber reinforced shortcrete as per specification or as directed by engineer. | [7 empty] | 17.9545 | m2 |  | shortcrete radius
| a)50mm | 1 | 1 |  |  | 17.9545 | 17.9545 | 17.9545 |  | m2 |  | 3.425
8.5 | Providing and placing machine mixed non structural cement concrete including compaction curing, testing all complete as per specification and drawing. | [7 empty] | 0.64 | m3
| a) 1:1:2 (Invert concrete) | [9 empty] | thickness
| Typical section type-S1 | 1 | 1 | 3.2 |  |  |  | 0.64 |  | m3 | 0.2 |  | Height
| Supply and installation of wire mesh (100x100x8) as per specification or as directed by engineer. | [7 empty] | 18.033 | m2 |  | wire mesh radius | 3.6
|  | 1 | 1 |  |  | 18.033 | 18.033 | 18.033 |  | m2 |  | 3.45
8.6 | Supply and installation of 3m long, 20mm dia. Grouted rockbolt at the spacing @2.1m c/c circumferencial and 2.1m c/c longitudinally as an immediate support including all required equipment, materials, drillings, flushing, grouting and as per specification or as directed by engineer. | [7 empty] | 8.9783 | nos. | c/c distance | Height
| Typical section type-S1 | 1 |  |  |  | 17.7545 |  | 8.9783 |  | nos. | 2.1 | 3.5
8.9 | Providing and laying reinforcement including cutting, bending, binding, fixing in position etc. all complete as per specification and drawing. | [7 empty] | 0.02512 | ton

## S2
DANA KHOLA HYDROPOWER PROJECT (34.8MW)
MANANG,NEPAL | [10 empty] | pie | radius | R | payline | shortcrete
Structure: Tunnel | [10 empty] | 3.14 | 3.5 | 3.4 | 0.05 | 0.05
S.N | Description | No | Length (m) | Breadth (m) | Height (m) | Perimeter (m) | Area (m²) | Quantity | Total Qty | Unit
8.1 | Earthwork in excavation rock at Tunnel including haulage-Underground.
| a) Hard rock | [7 empty] | 43.0325 | m3
| Typical section type-S2 | 1 | 1 |  |  |  | 43.0325 | 43.0325 |  | m3
8.4 | Supply and laying of thick fiber reinforced shortcrete as per specification or as directed by engineer. | [7 empty] | 17.9545 | m2 |  | shortcrete radius
| a)50mm | 1 | 1 |  |  | 17.9545 | 17.9545 | 17.9545 |  | m2 |  | 3.425
8.5 | Providing and placing machine mixed non structural cement concrete including compaction curing, testing all complete as per specification and drawing. | [7 empty] | 0.64 | m3
| a) 1:1:2 (Invert concrete) | [9 empty] | thickness
| Typical section type-S2 | 1 | 1 | 3.2 |  |  | 0.64 | 0.64 |  | m3 | 0.2 |  | Height
| Supply and installation of wire mesh (100x100x8) as per specification or as directed by engineer. | [7 empty] | 18.033 | m2 |  | wire mesh radius | 3.6
|  | 1 | 1 |  |  | 18.033 | 18.033 | 18.033 |  | m2 |  | 3.45
8.6 | Supply and installation of 3.5m long, 20mm dia. Grouted rockbolt at the spacing @1.7m c/c circumferencial and 1.7m c/c longitudinally as an immediate support including all required equipment, materials, drillings, flushing, grouting and as per specification or as directed by engineer. | [7 empty] | 10.8556 | nos. | c/c distance | height
| Typical section type-S2 | 1 |  |  |  | 17.7545 |  | 10.8556 |  | nos. | 1.7 | 3.5
8.9 | Providing and laying reinforcement including cutting, bending, binding, fixing in position etc. all complete as per specification and drawing. | [7 empty] | 0.02512 | ton

## S3
DANA KHOLA HYDROPOWER PROJECT (34.8MW)
MANANG,NEPAL | [10 empty] | pie | radius | R | payline | shortcrete | concrete lining
Structure: Tunnel | [10 empty] | 3.14 | 3.54 | 3.4 | 0.05 | 0.09 | 0.3
S.N | Description | No | Length (m) | Breadth (m) | Height (m) | Perimeter (m) | Area (m²) | Quantity | Total Qty | Unit
8.1 | Earthwork in excavation rock at Tunnel including haulage-Underground.
| a) Hard rock | [7 empty] | 43.7466 | m3
| Typical section type-S3 | 1 | 1 |  |  |  | 43.7466 | 43.7466 |  | m3
8.4 | Supply and laying of thick fiber reinforced shortcrete as per specification or as directed by engineer. | [7 empty] | 18.9593 | m2 |  | shortcrete radius
| a)90mm | 1 | 1 |  |  | 18.9593 | 18.9593 | 18.9593 |  | m2 |  | 3.745
8.5 | Providing and placing machine mixed non structural cement concrete including compaction curing, testing all complete as per specification and drawing. | [7 empty] | 7.0201 | m3
| a) 1:1:2 (Invert concrete) | [9 empty] | thickness
| Typical section type-S3 | 1 | 1 | 7.58 |  |  | 1.516 | 1.516 |  | m3 | 0.2
| b) Concrete lining | [9 empty] | concrete lining | radius
| 300mm | 1 | 1 |  |  |  | 18.347 | 5.5041 |  | m3 | 0.3 | 3.55
Height
| Supply and installation of wire mesh (100x100x8) as per specification or as directed by engineer. | [7 empty] | 18.1586 | m2 |  | wire mesh radius | 3.6
|  | 1 | 1 |  |  | 18.1586 | 18.1586 | 18.1586 |  | m2 |  | 3.49
8.6 | Supply and installation of 3.5m long, 25mm dia. Grouted rockbolt at the spacing @1.5m c/c circumferencial and 1.5m c/c longitudinally as an immediate support including all required equipment, materials, drillings, flushing, grouting and as per specification or as directed by engineer. | [7 empty] | 12.8395 | nos. | c/c distance | Height
| Typical section type-S3 | 1 |  |  |  | 18.7593 |  | 12.8395 |  | nos. | 1.5 | 3.5
8.9 | Providing and laying reinforcement including cutting, bending, binding, fixing in position etc. all complete as per specification and drawing. | [7 empty] | 0.27554 | ton
8.1 | Providing, preparing and installing form work and removing after completion as per specification. | [7 empty] | 17.476 | m2
| a) conrete linning | 1 | 1 |  |  | 17.476 |  | 17.476 |  | m2

## S4
DANA KHOLA HYDROPOWER PROJECT (34.8MW)
MANANG,NEPAL | [10 empty] | pie | radius | R | payline | shortcrete | concrete lining
Structure: Tunnel | [10 empty] | 3.14 | 3.57 | 3.4 | 0.05 | 0.12 | 0.3
S.N | Description | No | Length (m) | Breadth (m) | Height (m) | Perimeter (m) | Area (m²) | Quantity | Total Qty | Unit
8.1 | Earthwork in excavation rock at Tunnel including haulage-Underground.
| a) Hard rock | [7 empty] | 44.2855 | m3
| Typical section type-S4 | 1 | 1 |  |  |  | 44.2855 | 44.2855 |  | m3
8.4 | Supply and laying of thick fiber reinforced shortcrete as per specification or as directed by engineer. | [7 empty] | 19.0064 | m2 |  | shortcrete radius
| a)120mm | 1 | 1 |  |  | 19.0064 | 19.0064 | 19.0064 |  | m2 |  | 3.76
8.5 | Providing and placing machine mixed non structural cement concrete including compaction curing, testing all complete as per specification and drawing. | [7 empty] | 7.0321 | m3
| a) 1:1:2 (Invert concrete) | [9 empty] | thickness
| Typical section type-S4 | 1 | 1 | 7.64 |  |  | 1.528 | 1.528 |  | m3 | 0.2
| b) Concrete lining | [9 empty] | concrete lining | radius
| 300mm | 1 | 1 |  |  | 18.347 | 18.347 | 5.5041 |  | m3 | 0.3 | 3.55
Height
| Supply and installation of wire mesh (100x100x8) as per specification or as directed by engineer. | [7 empty] | 18.2528 | m2 |  | wire mesh radius | 3.6
|  | 1 | 1 |  |  | 18.2528 | 18.2528 | 18.2528 |  | m2 |  | 3.52
8.6 | Supply and installation of 4m long, 25mm dia. Grouted rockbolt at the spacing @1.3m c/c circumferencial and 1.3m c/c longitudinally as an immediate support including all required equipment, materials, drillings, flushing, grouting and as per specification or as directed by engineer. | [7 empty] | 14.6972 | nos. | c/c distance | Height
| Typical section type-S2 | 1 |  |  |  | 18.8064 |  | 14.6972 |  | nos. | 1.3 | 3.5
8.9 | Providing and laying reinforcement including cutting, bending, binding, fixing in position etc. all complete as per specification and drawing. | [7 empty] | 0.27601 | ton
8.1 | Providing, preparing and installing form work and removing after completion as per specification. | [7 empty] | 17.476 | m2
| a) conrete linning (typical section type S4) | 1 | 1 |  |  | 17.476 | 17.476 | 17.476 |  | m2

## S5
DANA KHOLA HYDROPOWER PROJECT (34.8MW)
MANANG,NEPAL | [10 empty] | pie | radius | R | payline | shortcrete | concrete lining
Structure: Tunnel | [10 empty] | 3.14 | 3.6 | 3.4 | 0.05 | 0.15 | 0.3
S.N | Description | No | Length (m) | Breadth (m) | Height (m) | Perimeter (m) | Area (m²) | Quantity | Total Qty | Unit
8.1 | Earthwork in excavation rock at Tunnel including haulage-Underground.
| a) Hard rock | [7 empty] | 44.8272 | m3
| Typical section type-S5 | 1 | 1 |  |  |  | 44.8272 | 44.8272 |  | m3
8.4 | Supply and laying of thick fiber reinforced shortcrete as per specification or as directed by engineer. | [7 empty] | 19.0535 | m2 |  | shortcrete radius
| a)150mm | 1 | 1 |  |  | 19.0535 | 19.0535 | 19.0535 |  | m2 |  | 3.775
8.5 | Providing and placing machine mixed non structural cement concrete including compaction curing, testing all complete as per specification and drawing. | [7 empty] | 7.0441 | m3
| a) 1:1:2 (Invert concrete) | [9 empty] | thickness
| Typical section type-S5 | 1 | 1 | 7.7 |  |  | 1.54 | 1.54 |  | m3 | 0.2
| b) Concrete lining | [9 empty] | concrete lining | radius
| 300mm | 1 | 1 |  |  | 18.347 | 18.347 | 5.5041 |  | m3 | 0.3 | 3.55
Height
| Supply and installation of wire mesh (100x100x8) as per specification or as directed by engineer. | [7 empty] | 18.347 | m2 |  | wire mesh radius | 3.6
|  | 1 | 1 |  |  | 18.347 | 18.347 | 18.347 |  | m2 |  | 3.55
8.6 | Supply and installation of 4m long, 25mm dia. Grouted rockbolt at the spacing @1m c/c circumferencial and 1m c/c longitudinally as an immediate support including all required equipment, materials, drillings, flushing, grouting and as per specification or as directed by engineer. | [7 empty] | 18.8535 | nos. | c/c distance | Height
| Typical section type-S5 | 1 |  |  |  | 18.8535 |  | 18.8535 |  | nos. | 1 | 3.5
8.9 | Providing and laying reinforcement including cutting, bending, binding, fixing in position etc. all complete as per specification and drawing. | [7 empty] | 0.27648 | ton
8.1 | Providing, preparing and installing form work and removing after completion as per specification. | [7 empty] | 17.476 | m2
| a) conrete linning (typical section type S5) | 1 | 1 |  |  | 17.476 | 17.476 | 17.476 |  | m2

## S6
DANA KHOLA HYDROPOWER PROJECT (34.8MW)
MANANG,NEPAL | [10 empty] | pie | radius | R | payline | shortcrete | concrete lining
Structure: Tunnel | [10 empty] | 3.14 | 3.7 | 3.4 | 0.05 | 0.25 | 0.4
S.N | Description | No | Length (m) | Breadth (m) | Height (m) | Perimeter (m) | Area (m²) | Quantity | Total Qty | Unit
8.1 | Earthwork in excavation rock at Tunnel including haulage-Underground.
| a) Hard rock | [7 empty] | 46.6533 | m3
| Typical section type-S6 | 1 | 1 |  |  |  | 46.6533 | 46.6533 |  | m3
8.4 | Supply and laying of thick fiber reinforced shortcrete as per specification or as directed by engineer. | [7 empty] | 19.5245 | m2 |  | shortcrete radius
| a)250mm | 1 | 1 |  |  | 19.5245 | 19.5245 | 19.5245 |  | m2 |  | 3.925
8.5 | Providing and placing machine mixed non structural cement concrete including compaction curing, testing all complete as per specification and drawing. | [7 empty] | 9.0216 | m3
| a) 1:1:2 (Invert concrete) | [9 empty] | thickness
| Typical section type-S6 | 1 | 1 | 8.1 |  |  | 1.62 | 1.62 |  | m3 | 0.2
| b) Concrete lining | [9 empty] | concrete lining | radius
| 400mm | 1 | 1 |  |  | 18.504 | 18.504 | 7.4016 |  | m3 | 0.4 | 3.6
Height
| Supply and installation of wire mesh (100x100x8) as per specification or as directed by engineer. | [7 empty] | 18.661 | m2 |  | wire mesh radius | 3.6
|  | 1 | 1 |  |  | 18.661 | 18.661 | 18.661 |  | m2 |  | 3.65
8.6 | Supply and installation of 4m long, 25mm dia. Grouted rockbolt at the spacing @1m c/c circumferencial and 1m c/c longitudinally as an immediate support including all required equipment, materials, drillings, flushing, grouting and as per specification or as directed by engineer. | [7 empty] | 19.3245 | nos. | c/c distance | Height
| Typical section type-S6 | 1 |  |  |  | 19.3245 |  | 19.3245 |  | nos. | 1 | 3.5
8.9 | Providing and laying reinforcement including cutting, bending, binding, fixing in position etc. all complete as per specification and drawing. | [7 empty] | 0.3541 | ton
8.1 | Providing, preparing and installing form work and removing after completion as per specification. | [7 empty] | 17.476 | m2
| a) conrete linning (typical section type S6) | 1 | 1 |  |  | 17.476 | 17.476 | 17.476 |  | m2