## S1
diameter
DANA KHOLA HYDROPOWER PROJECT (34.8MW) | [12 empty] | 6.9
MANANG,NEPAL | [10 empty] | pie | radius |  | payline | shortcrete
Structure: Tunnel | [10 empty] | 3.14 | 3.55 | 3.45 | 0.05 | 0.05
S.N | Description | No | Length (m) | Breadth (m) | Height (m) | Perimeter (m) | Area (m²) | Quantity | Total Qty | Unit
8.1 | Earthwork in excavation rock at Tunnel including haulage-Underground.
| a) Hard rock | [7 empty] | 44.2809 | m3
| Typical section type-S1 | 1 | 1 |  |  |  | 44.2809 | 44.2809 |  | m3
8.4 | Supply and laying of thick fiber reinforced shortcrete as per specification or as directed by engineer. | [7 empty] | 18.2115 | m2 |  | shortcrete radius
| a)50mm | 1 | 1 |  |  | 18.2115 | 18.2115 | 18.2115 |  | m2 |  | 3.475
8.5 | Providing and placing machine mixed non structural cement concrete including compaction curing, testing all complete as per specification and drawing. | [7 empty] | 0.64 | m3
| a) 1:1:2 (Invert concrete) | [9 empty] | thickness
| Typical section type-S1 | 1 | 1 | 3.2 |  |  |  | 0.64 |  | m3 | 0.2 |  | Height
| Supply and installation of wire mesh (100x100x8) as per specification or as directed by engineer. | [7 empty] | 18.29 | m2 |  | wire mesh radius | 3.65
|  | 1 | 1 |  |  | 18.29 | 18.29 | 18.29 |  | m2 |  | 3.5
8.6 | Supply and installation of 3m long, 20mm dia. Grouted rockbolt at the spacing @2.1m c/c circumferencial and 2.1m c/c longitudinally as an immediate support including all required equipment, materials, drillings, flushing, grouting and as per specification or as directed by engineer. | [7 empty] | 9.1007 | nos. | c/c distance | Height
| Typical section type-S1 | 1 |  |  |  | 18.0115 |  | 9.1007 |  | nos. | 2.1 | 3.55
8.9 | Providing and laying reinforcement including cutting, bending, binding, fixing in position etc. all complete as per specification and drawing. | [7 empty] | 0.02512 | ton

## S2
DANA KHOLA HYDROPOWER PROJECT (34.8MW)
MANANG,NEPAL | [10 empty] | pie | radius | R | payline | shortcrete
Structure: Tunnel | [10 empty] | 3.14 | 3.55 | 3.45 | 0.05 | 0.05
S.N | Description | No | Length (m) | Breadth (m) | Height (m) | Perimeter (m) | Area (m²) | Quantity | Total Qty | Unit
8.1 | Earthwork in excavation rock at Tunnel including haulage-Underground.
| a) Hard rock | [7 empty] | 44.2809 | m3
| Typical section type-S2 | 1 | 1 |  |  |  | 44.2809 | 44.2809 |  | m3
8.4 | Supply and laying of thick fiber reinforced shortcrete as per specification or as directed by engineer. | [7 empty] | 18.2115 | m2 |  | shortcrete radius
| a)50mm | 1 | 1 |  |  | 18.2115 | 18.2115 | 18.2115 |  | m2 |  | 3.475
8.5 | Providing and placing machine mixed non structural cement concrete including compaction curing, testing all complete as per specification and drawing. | [7 empty] | 0.64 | m3
| a) 1:1:2 (Invert concrete) | [9 empty] | thickness
| Typical section type-S2 | 1 | 1 | 3.2 |  |  | 0.64 | 0.64 |  | m3 | 0.2 |  | Height
| Supply and installation of wire mesh (100x100x8) as per specification or as directed by engineer. | [7 empty] | 18.29 | m2 |  | wire mesh radius | 3.65
|  | 1 | 1 |  |  | 18.29 | 18.29 | 18.29 |  | m2 |  | 3.5
8.6 | Supply and installation of 3.5m long, 20mm dia. Grouted rockbolt at the spacing @1.7m c/c circumferencial and 1.7m c/c longitudinally as an immediate support including all required equipment, materials, drillings, flushing, grouting and as per specification or as directed by engineer. | [7 empty] | 11.0068 | nos. | c/c distance | height
| Typical section type-S2 | 1 |  |  |  | 18.0115 |  | 11.0068 |  | nos. | 1.7 | 3.55
8.9 | Providing and laying reinforcement including cutting, bending, binding, fixing in position etc. all complete as per specification and drawing. | [7 empty] | 0.02512 | ton

## S3
DANA KHOLA HYDROPOWER PROJECT (34.8MW)
MANANG,NEPAL | [10 empty] | pie | radius | R | payline | shortcrete | concrete lining
Structure: Tunnel | [10 empty] | 3.14 | 3.59 | 3.45 | 0.05 | 0.09 | 0.3
S.N | Description | No | Length (m) | Breadth (m) | Height (m) | Perimeter (m) | Area (m²) | Quantity | Total Qty | Unit
8.1 | Earthwork in excavation rock at Tunnel including haulage-Underground.
| a) Hard rock | [7 empty] | 45.0053 | m3
| Typical section type-S3 | 1 | 1 |  |  |  | 45.0053 | 45.0053 |  | m3
8.4 | Supply and laying of thick fiber reinforced shortcrete as per specification or as directed by engineer. | [7 empty] | 19.2163 | m2 |  | shortcrete radius
| a)90mm | 1 | 1 |  |  | 19.2163 | 19.2163 | 19.2163 |  | m2 |  | 3.795
8.5 | Providing and placing machine mixed non structural cement concrete including compaction curing, testing all complete as per specification and drawing. | [7 empty] | 7.1172 | m3
| a) 1:1:2 (Invert concrete) | [9 empty] | thickness
| Typical section type-S3 | 1 | 1 | 7.68 |  |  | 1.536 | 1.536 |  | m3 | 0.2
| b) Concrete lining | [9 empty] | concrete lining | radius
| 300mm | 1 | 1 |  |  |  | 18.604 | 5.5812 |  | m3 | 0.3 | 3.6
Height
| Supply and installation of wire mesh (100x100x8) as per specification or as directed by engineer. | [7 empty] | 18.4156 | m2 |  | wire mesh radius | 3.65
|  | 1 | 1 |  |  | 18.4156 | 18.4156 | 18.4156 |  | m2 |  | 3.54
8.6 | Supply and installation of 3.5m long, 25mm dia. Grouted rockbolt at the spacing @1.5m c/c circumferencial and 1.5m c/c longitudinally as an immediate support including all required equipment, materials, drillings, flushing, grouting and as per specification or as directed by engineer. | [7 empty] | 13.0109 | nos. | c/c distance | Height
| Typical section type-S3 | 1 |  |  |  | 19.0163 |  | 13.0109 |  | nos. | 1.5 | 3.55
8.9 | Providing and laying reinforcement including cutting, bending, binding, fixing in position etc. all complete as per specification and drawing. | [7 empty] | 0.27935 | ton
8.1 | Providing, preparing and installing form work and removing after completion as per specification. | [7 empty] | 17.733 | m2
| a) conrete linning | 1 | 1 |  |  | 17.733 |  | 17.733 |  | m2

## S4
DANA KHOLA HYDROPOWER PROJECT (34.8MW)
MANANG,NEPAL | [10 empty] | pie | radius | R | payline | shortcrete | concrete lining
Structure: Tunnel | [10 empty] | 3.14 | 3.62 | 3.45 | 0.05 | 0.12 | 0.3
S.N | Description | No | Length (m) | Breadth (m) | Height (m) | Perimeter (m) | Area (m²) | Quantity | Total Qty | Unit
8.1 | Earthwork in excavation rock at Tunnel including haulage-Underground.
| a) Hard rock | [7 empty] | 45.5519 | m3
| Typical section type-S4 | 1 | 1 |  |  |  | 45.5519 | 45.5519 |  | m3
8.4 | Supply and laying of thick fiber reinforced shortcrete as per specification or as directed by engineer. | [7 empty] | 19.2634 | m2 |  | shortcrete radius
| a)120mm | 1 | 1 |  |  | 19.2634 | 19.2634 | 19.2634 |  | m2 |  | 3.81
8.5 | Providing and placing machine mixed non structural cement concrete including compaction curing, testing all complete as per specification and drawing. | [7 empty] | 7.1292 | m3
| a) 1:1:2 (Invert concrete) | [9 empty] | thickness
| Typical section type-S4 | 1 | 1 | 7.74 |  |  | 1.548 | 1.548 |  | m3 | 0.2
| b) Concrete lining | [9 empty] | concrete lining | radius
| 300mm | 1 | 1 |  |  | 18.604 | 18.604 | 5.5812 |  | m3 | 0.3 | 3.6
Height
| Supply and installation of wire mesh (100x100x8) as per specification or as directed by engineer. | [7 empty] | 18.5098 | m2 |  | wire mesh radius | 3.65
|  | 1 | 1 |  |  | 18.5098 | 18.5098 | 18.5098 |  | m2 |  | 3.57
8.6 | Supply and installation of 4m long, 25mm dia. Grouted rockbolt at the spacing @1.3m c/c circumferencial and 1.3m c/c longitudinally as an immediate support including all required equipment, materials, drillings, flushing, grouting and as per specification or as directed by engineer. | [7 empty] | 14.8949 | nos. | c/c distance | Height
| Typical section type-S2 | 1 |  |  |  | 19.0634 |  | 14.8949 |  | nos. | 1.3 | 3.55
8.9 | Providing and laying reinforcement including cutting, bending, binding, fixing in position etc. all complete as per specification and drawing. | [7 empty] | 0.27982 | ton
8.1 | Providing, preparing and installing form work and removing after completion as per specification. | [7 empty] | 17.733 | m2
| a) conrete linning (typical section type S4) | 1 | 1 |  |  | 17.733 | 17.733 | 17.733 |  | m2

## S5
DANA KHOLA HYDROPOWER PROJECT (34.8MW)
MANANG,NEPAL | [10 empty] | pie | radius | R | payline | shortcrete | concrete lining
Structure: Tunnel | [10 empty] | 3.14 | 3.65 | 3.45 | 0.05 | 0.15 | 0.3
S.N | Description | No | Length (m) | Breadth (m) | Height (m) | Perimeter (m) | Area (m²) | Quantity | Total Qty | Unit
8.1 | Earthwork in excavation rock at Tunnel including haulage-Underground.
| a) Hard rock | [7 empty] | 46.1013 | m3
| Typical section type-S5 | 1 | 1 |  |  |  | 46.1013 | 46.1013 |  | m3
8.4 | Supply and laying of thick fiber reinforced shortcrete as per specification or as directed by engineer. | [7 empty] | 19.3105 | m2 |  | shortcrete radius
| a)150mm | 1 | 1 |  |  | 19.3105 | 19.3105 | 19.3105 |  | m2 |  | 3.825
8.5 | Providing and placing machine mixed non structural cement concrete including compaction curing, testing all complete as per specification and drawing. | [7 empty] | 7.1412 | m3
| a) 1:1:2 (Invert concrete) | [9 empty] | thickness
| Typical section type-S5 | 1 | 1 | 7.8 |  |  | 1.56 | 1.56 |  | m3 | 0.2
| b) Concrete lining | [9 empty] | concrete lining | radius
| 300mm | 1 | 1 |  |  | 18.604 | 18.604 | 5.5812 |  | m3 | 0.3 | 3.6
Height
| Supply and installation of wire mesh (100x100x8) as per specification or as directed by engineer. | [7 empty] | 18.604 | m2 |  | wire mesh radius | 3.65
|  | 1 | 1 |  |  | 18.604 | 18.604 | 18.604 |  | m2 |  | 3.6
8.6 | Supply and installation of 4m long, 25mm dia. Grouted rockbolt at the spacing @1m c/c circumferencial and 1m c/c longitudinally as an immediate support including all required equipment, materials, drillings, flushing, grouting and as per specification or as directed by engineer. | [7 empty] | 19.1105 | nos. | c/c distance | Height
| Typical section type-S5 | 1 |  |  |  | 19.1105 |  | 19.1105 |  | nos. | 1 | 3.55
8.9 | Providing and laying reinforcement including cutting, bending, binding, fixing in position etc. all complete as per specification and drawing. | [7 empty] | 0.28029 | ton
8.1 | Providing, preparing and installing form work and removing after completion as per specification. | [7 empty] | 17.733 | m2
| a) conrete linning (typical section type S5) | 1 | 1 |  |  | 17.733 | 17.733 | 17.733 |  | m2

## S6
DANA KHOLA HYDROPOWER PROJECT (34.8MW)
MANANG,NEPAL | [10 empty] | pie | radius | R | payline | shortcrete | concrete lining
Structure: Tunnel | [10 empty] | 3.14 | 3.75 | 3.45 | 0.05 | 0.25 | 0.4
S.N | Description | No | Length (m) | Breadth (m) | Height (m) | Perimeter (m) | Area (m²) | Quantity | Total Qty | Unit
8.1 | Earthwork in excavation rock at Tunnel including haulage-Underground.
| a) Hard rock | [7 empty] | 47.9531 | m3
| Typical section type-S6 | 1 | 1 |  |  |  | 47.9531 | 47.9531 |  | m3
8.4 | Supply and laying of thick fiber reinforced shortcrete as per specification or as directed by engineer. | [7 empty] | 19.7815 | m2 |  | shortcrete radius
| a)250mm | 1 | 1 |  |  | 19.7815 | 19.7815 | 19.7815 |  | m2 |  | 3.975
8.5 | Providing and placing machine mixed non structural cement concrete including compaction curing, testing all complete as per specification and drawing. | [7 empty] | 9.1444 | m3
| a) 1:1:2 (Invert concrete) | [9 empty] | thickness
| Typical section type-S6 | 1 | 1 | 8.2 |  |  | 1.64 | 1.64 |  | m3 | 0.2
| b) Concrete lining | [9 empty] | concrete lining | radius
| 400mm | 1 | 1 |  |  | 18.761 | 18.761 | 7.5044 |  | m3 | 0.4 | 3.65
Height
| Supply and installation of wire mesh (100x100x8) as per specification or as directed by engineer. | [7 empty] | 18.918 | m2 |  | wire mesh radius | 3.65
|  | 1 | 1 |  |  | 18.918 | 18.918 | 18.918 |  | m2 |  | 3.7
8.6 | Supply and installation of 4m long, 25mm dia. Grouted rockbolt at the spacing @1m c/c circumferencial and 1m c/c longitudinally as an immediate support including all required equipment, materials, drillings, flushing, grouting and as per specification or as directed by engineer. | [7 empty] | 19.5815 | nos. | c/c distance | Height
| Typical section type-S6 | 1 |  |  |  | 19.5815 |  | 19.5815 |  | nos. | 1 | 3.55
8.9 | Providing and laying reinforcement including cutting, bending, binding, fixing in position etc. all complete as per specification and drawing. | [7 empty] | 0.35892 | ton
8.1 | Providing, preparing and installing form work and removing after completion as per specification. | [7 empty] | 17.733 | m2
| a) conrete linning (typical section type S6) | 1 | 1 |  |  | 17.733 | 17.733 | 17.733 |  | m2